## Cover sheet
Cover Sheet
Document | energy_production_bio_ethanol_to_jet
Author | Kyra de Haan
Organization | Quintel
Legend
Cells | Intermediate (calculation)
Result
Manual input
Reference to manual input or data input
Tabs | Introductory
Dashboard
Research data
Sources
Results
Main calculations
Additional calculations
Output to csv

## Dashboard
This sheet summarizes all node attributes formatted in the way they are used by the Energy Transition Model. Use the Excel formulas to find the original data and sources for these numbers. You can also use this document to update the attribute value. Once you have finished updating, save this document and run rake import:node NODE="nodename" to update the node attributes on ETSource.
| Attribute | Unit | Value | Definition | Source
Technical
| typical_input_capacity | MW | 62.037 |  | Geleynse et al. (2018)
| input.bio_ethanol | - | 0.97405 |  | Geleynse et al. (2018)
| input.hydrogen | - | 0.02595 |  | Geleynse et al. (2018)
| output.bio_kerosene | - | 0.70358 |  | Geleynse et al. (2018)
| output.biodiesel | - | 0.1733 |  | Geleynse et al. (2018)
| full_load_hours | h | 8000 |  | De Jong et al. (2018)
| availability | - | 0.962 |  | Copied from energy_production_hvo_bio_kerosene
Cost
| initial_investment | euro | 22194120 | Initial investment costs | Geleynse et al. (2018)
| ccs_investment | euro | 0 |  | No CCS
| fixed_operation_and_maintenance_costs_per_year | euro/yr | 2616380 | Fixed operational and maintenance costs per year (incl. ccs) | Geleynse et al. (2018)
| variable_operation_and_maintenance_costs_per_full_load_hour | euro/flh | 360.88 | Variable operation and maintenance costs per flh | Geleynse et al. (2018)
| variable_operation_and_maintenance_costs_for_ccs_per_full_load_hour | euro/flh | 0 |  | No CCS
| cost_of_installing | euro | 0 | Installation costs | No data available, assumed to be 0
| decommissioning_costs | euro | 0 | Decommissioning costs | No data available, assumed to be 0
| wacc | % | 0.07 | Weighted average cost of capita | See https://docs.energytransitionmodel.com/main/cost-wacc/
| takes_part_in_ets | yes=1, no=0 | 1 |  | Quintel assumption
Other
| technical_lifetime | years | 25 | Technical lifetime of the plant | De Jong et al. (2015)
| construction_time | years | 0 | Construction time of the plant | No data available, assumed to be 0
| free_co2_factor | - | 0 |  | Quintel assumption

## Sources
Definition on the sources
Type | Source | Country | Date published | Subject | Date retrieved | ETM Library URL | Link
Output product yields | Geleynse et al. |  | 2018 | The Alcohol-to-Jet Conversion Pathway for Drop-In Biofuels: Techno-Economic Evaluation | 14-10-2025 |  | https://chemistry-europe.onlinelibrary.wiley.com/doi/abs/10.1002/cssc.201801690
Plant size and costs
Output product yields | De Jong et al. |  | 2018 | Renewable jet fuel supply scenarios in the European Union in 2021–2030 in the context of proposed biofuel policy and competing biomass demand | 14-10-2025 |  | https://onlinelibrary.wiley.com/doi/10.1111/gcbb.12525
full load hours
Output product yields | De Jong et al. |  | 2015 | The feasibility of short-term production strategies for renewable jet fuels – a comprehensive techno-economic comparison | 14-10-2025 |  | https://scijournals.onlinelibrary.wiley.com/doi/abs/10.1002/bbb.1613
technical lifetime

## Notes
Overview
| typical input capacity | 62.037 | MW
| full load hours | 8000 | hrs
| technical lifetime | 25 | yr
De Jong et al. (2015)
| input.bio_ethanol | 0.97405
| input.hydrogen | 0.025954
| ouptut.bio_kerosene | 0.70358
| output.biodiesel | 0.1733
| investment costs | 22194120 | €
| fixed O&M | 2616380 | €/y
| variable O&M | 360.88 | €/flh
De Jong et al. (2015)
| technical lifetime | 25 | yr
De Jong et al. (2018)
De Jong et al. (2018)
| full load hours | 8000 | h/yr
Geleynse et al. (2018) | Scale and costs
| production scale | 200 | tonne biothanol input / day
| typical input capacity | 62.037 | MW
| Investment costs | 24.6 | million $
| fixed O&M | 2.9 | million $ / y
| variable O&M | 3.2 | million $ /y
| variable O&M per flh | 0.0004 | million $ /y
| euro per dollar | 0.9022 | euro per dollar 2024 | https://www.ecb.europa.eu/stats/policy_and_exchange_rates/euro_reference_exchange_rates/html/eurofxref-graph-usd.en.html
conversion
| Investment costs | 22194120 | €
| fixed O&M | 2616380 | €/y
| variable O&M per flh | 360.88 | €/flh
| hydrogen required in hydrogenation process |  |  |  |  | Geleynse et al. (2018):
| bioethanol input | 185 | t / day
| hydrogen input | 1.1 | t / day
Conversion
| bioethanol input | 4958000 | MJ / day
| hydrogen input | 132110 | MJ / day
| ratio | 0.026646 | MJ hydrogen / MJ bioethanol
feestock output
product yield
| mass yield | 0.6 | t / t feedstock | from Geleynse et al. (2018)
| mass yield | 0.56 | t / t feedstock | from De Jong et al. (2015)
| energy yield | 0.89 | GJ products / GJ feedstock | from De Jong et al. (2018)
mass yield from Geleynse et al. seem higher than the yields from De Jong et al.
it seems better to rather conservative in yield estimation, but the researched from De Jong et al. lack detail about feestock output fractions
therefore, the mass fractions from Geleynse et al. are used, but yield from De Jong et al (2015) is used.
Product output
| mass yield | 0.56 | kg product / kg bioethanol
| yield | 0.020896 | kg product / MJ bioethanol
| product distribution: | % | kg | MJ
| gasoline | 0.1 | 0.0020896 | 0.090269
| jet | 0.7 | 0.014627 | 0.63115
| diesel | 0.2 | 0.0041791 | 0.15546
| total product yield per MJ bioethanol |  |  | 0.87688 | comes close to energy yield from De Jong et al. (2018)
De Jong et al. (2015):
Feedstock
| input | original | corrected for 1 MJ input | correction: biokerosene and biodiesel proportionally increased
| bioethanol | 1 | 0.97405 | 0.97405
| hydrogen | 0.026646 | 0.025954 | 0.025954
| total | 1.0266 | 1 | 1
output
| biokerosene |  | 0.63115 | 0.70358
| biodiesel |  | 0.15546 | 0.1733
| biogasoline |  | 0.090269 | 0 | assumption: biogasoline not modelled in ETM. It doesn't make sense to instead assume bioethanol output (since biogasoline is generally modelled as bioethanol in the ETM) for proces with bioethanol input.
| loss |  | 0.12312 | 0.12312 | therefore, biokerosene and biodiesel are proportionally increased
| total |  | 1 | 1
LHVs (copied from carrier values in ETSource)
| bioethanol | 26.8 | MJ/kg
| hydrogen | 120.1 | MJ/kg
| biokerosene | 43.15 | MJ/kg
| gasoline | 43.2 | MJ/kg
| biodiesel | 37.2 | MJ/kg
De Jong et al. (2018):