## Cover sheet
Cover Sheet
Document | energy_production_hvo_bio_kerosene.ad
Author | Kyra de Haan
Organization | Quintel Intelligence
Legend
Cells | Intermediate (calculation)
Result
Manual input
Reference to manual input or data input
Tabs | Introductory
Dashboard
Research data
Sources
Results
Main calculations
Additional calculations
Output to csv

## Dashboard
This sheet summarizes all node attributes formatted in the way they are used by the Energy Transition Model. Use the Excel formulas to find the original data and sources for these numbers. You can also use this document to update the attribute value. Once you have finished updating, save this document and run rake import:node NODE="nodename" to update the node attributes on ETSource.
| Attribute | Unit | Value | Definition | Source
Technical
| typical_input_capacity | MW | 953.68 |  | Danish Energy Agency
| input.oily_biomass | - | 0.779 |  | Danish Energy Agency
| input.hydrogen | - | 0.099 |  | Danish Energy Agency
| input.network_gas | - | 0.122 |  | Danish Energy Agency
| output.bio_kerosene | - | 0.835 |  | Danish Energy Agency
| output.bionaphtha | - | 0.082 |  | Danish Energy Agency
| full_load_hours | h | 8000 |  | Danish Energy Agency
| availability | - | 0.962
Cost
| initial_investment | euro | 754027929 | Initial investment costs | Danish Energy Agency
| ccs_investment | euro | 0 |  | -
| fixed_operation_and_maintenance_costs_per_year | euro/yr | 33144935 | Fixed operational and maintenance costs per year (incl. ccs) | Danish Energy Agency
| variable_operation_and_maintenance_costs_per_full_load_hour | euro/flh | 7909.52 | Variable operation and maintenance costs per flh | Danish Energy Agency
| variable_operation_and_maintenance_costs_for_ccs_per_full_load_hour | euro/flh | 0 |  | -
| cost_of_installing | euro | 0 | Installation costs | -
| decommissioning_costs | euro | 0 | Decommissioning costs | -
| wacc | % | 0.07 | Weighted average cost of capita | See https://docs.energytransitionmodel.com/main/cost-wacc/
| takes_part_in_ets | yes=1, no=0 | 1 |  | Quintel assumption
Other
| technical_lifetime | years | 25 | Technical lifetime of the plant | Danish Energy Agency
| construction_time | years | 2 | Construction time of the plant | Danish Energy Agency
| free_co2_factor | - | 0 |  | -

## Research data
Attribute | Unit | Values | DEA | Comments
Technical
typical_input_capacity | MW | 953.68 | 953.6785
input.oily_biomass | - | 0.779 | 0.779
input.hydrogen | - | 0.099 | 0.099
input.network_gas | - | 0.122 | 0.122
output.bio_kerosene | - | 0.835 | 0.83513
output.bionaphtha |  | 0.082 | 0.082374
output.loss | - | 0.082 | 0.0825
full_load_hours | hrs/yr | 8000 | 8000
availability |  | 0.962 | 0.96154
Cost
initial_investment | euro | 754027929 | 754027928.7273
ccs_investment | euro | 0 | 0
fixed_operation_and_maintenance_costs_per_year | euro/yr | 33144935 | 33144935.0649
variable_operation_and_maintenance_costs_per_full_load_hour | euro/flh | 7909.52 | 7909.5235
variable_operation_and_maintenance_costs_for_ccs_per_full_load_hour | euro/flh | 0 | 0
cost_of_installing | euro | 0 | 0
decommissioning_costs | euro | 0 | 0
takes_part_in_ets | yes=1, no=0 | 0 | 0
Other
technical_lifetime | years | 25 | 25
construction_time | years | 2 | 2
free_co2_factor | - | 0 | 0

## Sources
Definition on the sources
Type | Source | Country | Date published | Subject | Date retrieved | ETM Library URL | Link
HVO jet fuel | Danish Energy Agency | DK | 2025 | Renewable fuels: Technology descriptions and projections for long-term energy system planning | 2025-08-18 | https://refman.energytransitionmodel.com/publications/2218
| Danish Energy Agency | DK | 2025 | Data Sheets for energy carrier generation and conversion | 2025-08-18 | https://refman.energytransitionmodel.com/publications/2219

## Notes
Overview
typical input capacity | 953.6785 | MW
full load hours | 8000 | hrs
availability | 0.96154 |  |  | Data from Danish Energy Agency HVO jet ffuel:
technical lifetime | 25 | yr |  | Technology |  | HVO Jet Fuel
construction time | 2 | yr |  | year |  | 2015 | 2020 | 2030 | 2040 | 2050 | 2020 | 2020 | 2050 | 2050 | Note | Ref
|  |  |  | est |  | ctrl | ctrl | ctrl | ctrl | ctrl | Lower | Upper | Lower | Upper | - | -
input.oily_biomass | 0.779 |  |  | cat | par
input.hydrogen | 0.099 |  |  | Energy/technical data
input.network_gas | 0.122 |  |  |  | Typical total plant size [1,000 t HVO/year] | 400 | 400 | 600 | 700 | 800 | 50% | 200% | 50% | 100% | A, B
output.bio_kerosene | 0.83513 |  |  |  | Typical total plant size MW HVO [MW] | 580 | 580 | 875 | 1020 | 1165 | 50% | 200% | 50% | 100% | A, A1, B
output.bionaphtha | 0.082374 |  |  |  | Input
output.loss | 0.0825 |  |  |  | Feedstock Consumption [MWh/MWh Total Inputs] | 0.779 | 0.779 | 0.779 | 0.779 | 0.779 | 90% | 110% | 90% | 110% | C, G | 2,3
[5 empty] | Hydrogen Consumption [MWh/MWh Total Inputs] | 0.099 | 0.099 | 0.099 | 0.099 | 0.099 | 90% | 110% | 90% | 110% | C,D, G | 2,3
investment costs | 754027928.7273 | € |  |  | Electricity Consumption [MWh/MWh Total Inputs] | 0.003 | 0.003 | 0.003 | 0.003 | 0.003 | 90% | 110% | 90% | 110% | C, G | 2,3
fixed O&M | 33144935.0649 | €/y |  |  | Natural Gas Consumption [MWh/MWh Total Inputs] | 0.119 | 0.119 | 0.119 | 0.119 | 0.119 | 90% | 110% | 90% | 110% | C, G | 2,3
variable O&M | 7909.5235 | €/flh |  |  | Output
[5 empty] | HVO Jet Output [MWh/MWh Total Input] | 0.66 | 0.66 | 0.66 | 0.66 | 0.66 | 90% | 110% | 90% | 110% | C, H
[5 empty] | Naphta Output [MWh/MWh Total Input] | 0.0651 | 0.0651 | 0.0651 | 0.0651 | 0.0651 | 90% | 110% | 90% | 110% | C, H
Data from Danish Energy Agency |  |  |  |  | LPG Output [MWh/MWh Total Input] | 0.0924 | 0.0924 | 0.0924 | 0.0924 | 0.0924 | 90% | 110% | 90% | 110% | C, H
[5 empty] | Fuel Gas Output [MWh/MWh Total Input] | 0.1 | 0.1 | 0.1 | 0.1 | 0.1 | 90% | 110% | 90% | 110% | C, H
Data based on specs table: |  |  |  |  | District Heating Output [MWh/MWh Total input] | 0.02655 | 0.02655 | 0.02655 | 0.02655 | 0.02655 | 90% | 110% | 90% | 110% | C, H
feedstock | original | corrected for 1 MJ input |  |  | Forced outage [%] | 0 | 0 | 0 | 0 | 0 |  |  |  |  | I
input.oily_biomass | 0.779 | 0.779 |  |  | Planned outage [weeks per year] | 2 | 2 | 2 | 2 | 2
input.hydrogen | 0.099 | 0.099 |  |  | Technical lifetime [years] | 25 | 25 | 25 | 25 | 25
input.network_gas | 0.119 | 0.122 |  |  | Construction time [years] | 2 | 2 | 2 | 2 | 2
input.electricity | 0.003 |  | Quintel assumption: minimal electricity input ignored, input share added to network gas | Financial data
total | 1 | 1 |  |  | Specific investment [M €/MW HVO Jet] | 1.0191 | 1.0191 | 0.86177 | 0.80276 | 0.75868 | 50% | 150% | 50% | 150% | A, E, J, L
output.bio_kerosene | 0.66 | 0.83513 |  |  | -equipment [%] | 75 | 75 | 75 | 75 | 75 | 0 | 0 | 0 | 0
output.bionaphtha | 0.0651 | 0.082374 |  |  | - installation [%] | 25 | 25 | 25 | 25 | 25 | 0 | 0 | 0 | 0
output LPG | 0.0924 | 0 | Bio-LPG not modelled, therefore other fuel output proportionally increased |  | Fixed O&M [M €/MW/year] | 0.038098 | 0.038098 | 0.03788 | 0.037911 | 0.037934 | 90% | 110% | 90% | 110% | F, K, L
output fuel gas | 0.1 | 0 | DEA report states that fuel gas can be used as fuel, but not modelled in ETM. Therefore, other fuel output proportionally increased |  | Variable O&M [€/MWh] | 9.0395 | 9.0395 | 9.0395 | 9.0395 | 9.0395 | 90% | 110% | 90% | 110% | F, K, L
output district heating | 0.02655 | 0 | Minor heat output ignored, considered loss |  | Start-up [M €/1,000 t HVO Jet] | 0 | 0 | 0 | 0 | 0 | 0 | 0 | 0 | 0
output.loss | 0.05595 | 0.0825 |  | Technology-specific data
total | 1 | 1 |  |  | Specific energy content [GJ/ton] | 44 | 44 | 44 | 44 | 44
[5 empty] | Specific density [kg/l] or [ton/m3] | 0.77 | 0.77 | 0.77 | 0.77 | 0.77
[5 empty] | Specific investment [M €/1000 t HVO Jet] | 1.4777 | 1.4777 | 1.2567 | 1.1697 | 1.1048 | 50% | 150% | 50% | 150% | A, E, J, L
Plant specs |  |  |  |  | -equipment [%] | 75 | 75 | 75 | 75 | 75
Plant size (output) | 600000 | kg HVO/yr |  |  | - installation [%] | 25 | 25 | 25 | 25 | 25
Plant size (output) | 875 | MW |  |  | Fixed O&M [M €/1,000 t HVO] | 0.05524 | 0.05524 | 0.05524 | 0.05524 | 0.05524 | 90% | 110% | 90% | 110% | F, K, L
full load hours | 8000 | h/yr |  |  | Variable O&M [M €/1,000 t HVO] | 0.11048 | 0.11048 | 0.11048 | 0.11048 | 0.11048 | 90% | 110% | 90% | 110% | F, K, L
production | 7000000 | MWh/yr |  |  | start up [M €/1,000 t HVO] | 0 | 0 | 0 | 0 | 0
availability | 0.96154
technical lifetime | 25 | yr |  | Notes:
construction time | 2 | yr |  |  | A. The plant size is assumed based on the plants sizes of existing HVO plants. Jet production is 80% of HVO diesel production with the other 20% representing increased co-products.
A1. This value is the hourly rating and has been calculated as if the unit produces at capacity and was in operations 8,000 h/year.
investment costs | 754027928.7273 | € |  |  | B. The plant size uncertainty represents the current range in the market.
fixed O&M | 33144935.0649 | €/y |  |  | C. Performance is typical based similar performance to HVO diesel but with less primary product and more co-products.
variable O&M | 63276188.0054 | €/y |  |  | D. Hydrogen consumption is also a function of the feedstock to a small degree.
variable O&M | 7909.5235 | €/flh |  |  | E. The total capital cost include total installed cost (total direct costs) and all indirect costs such as engineering, construction, contractor’s fee, contingency and working capital.
F. O&M costs, costs for main raw materials are not included.
G. There is limited potential for process improvements.
H. Total output excludes the heat loss.
I. Best plants operate at greater than 95% of capacity.
J. Range of capital cost is +/- 25% of mean.
K. Operating cost uncertainty is +/- 10% of mean.
L. M €/k tonne is million euro per 1,000 tonnes.