## Cover sheet
Cover Sheet
Document | energy_production_hvo_biodiesel.ad
Author | Kyra de Haan
Organization | Quintel Intelligence
Legend
Cells | Intermediate (calculation)
Result
Manual input
Reference to manual input or data input
Tabs | Introductory
Dashboard
Research data
Sources
Results
Main calculations
Additional calculations
Output to csv

## Dashboard
This sheet summarizes all node attributes formatted in the way they are used by the Energy Transition Model. Use the Excel formulas to find the original data and sources for these numbers. You can also use this document to update the attribute value. Once you have finished updating, save this document and run rake import:node NODE="nodename" to update the node attributes on ETSource.
| Attribute | Unit | Value | Definition | Source
Technical
| typical_input_capacity | MW | 1126.47 |  | Danish Energy Agency
| input.oily_biomass | - | 0.881 |  | Danish Energy Agency
| input.hydrogen | - | 0.119 |  | Danish Energy Agency
| output.biodiesel | - | 0.906 |  | Danish Energy Agency
| output.bionaphtha | - | 0.07 |  | Danish Energy Agency
| full_load_hours | h | 8000 |  | Danish Energy Agency
| availability | - | 0.962
Cost
| initial_investment | euro | 745741908 | Initial investment costs | Danish Energy Agency
| ccs_investment | euro | 0 |  | -
| fixed_operation_and_maintenance_costs_per_year | euro/yr | 41431169 | Fixed operational and maintenance costs per year (incl. ccs) | Danish Energy Agency
| variable_operation_and_maintenance_costs_per_full_load_hour | euro/flh | 7200 | Variable operation and maintenance costs per flh | Danish Energy Agency
| variable_operation_and_maintenance_costs_for_ccs_per_full_load_hour | euro/flh | 0 |  | -
| cost_of_installing | euro | 0 | Installation costs | -
| decommissioning_costs | euro | 0 | Decommissioning costs | -
| wacc | % | 0.07 | Weighted average cost of capita | See https://docs.energytransitionmodel.com/main/cost-wacc/
| takes_part_in_ets | yes=1, no=0 | 1 |  | Quintel assumption
Other
| technical_lifetime | years | 25 | Technical lifetime of the plant | Danish Energy Agency
| construction_time | years | 2 | Construction time of the plant | Danish Energy Agency
| free_co2_factor | - | 0 |  | Quintel assumption

## Research data
Attribute | Values | DEA | Comments
Technical
typical_input_capacity | 1126.47 | 1126.4721
input.oily_biomass | 0.881 | 0.881
input.hydrogen | 0.119 | 0.119
output.biodiesel | 0.906 | 0.90614
output.bionaphtha | 0.07 | 0.070359
output.loss | 0.024 | 0.0235
full_load_hours | 8000 | 8000
availability | 0.962 | 0.96154
Cost
initial_investment | 745741908 | 745741907.5325
ccs_investment | 0 | 0
fixed_operation_and_maintenance_costs_per_year | 41431169 | 41431168.8312
variable_operation_and_maintenance_costs_per_full_load_hour | 7200 | 7200
variable_operation_and_maintenance_costs_for_ccs_per_full_load_hour | 0 | 0
cost_of_installing | 0 | 0
decommissioning_costs | 0 | 0
takes_part_in_ets | 0 | 0
Other
technical_lifetime | 25 | 25
construction_time | 2 | 2
free_co2_factor | 0 | 0

## Sources
Definition on the sources
Type | Source | Country | Date published | Subject | Date retrieved | ETM Library URL | Link
HVO renewable diesel | Danish Energy Agency | DK | 2025 | Renewable fuels: Technology descriptions and projections for long-term energy system planning | 2025-08-18 | https://refman.energytransitionmodel.com/publications/2218
| Danish Energy Agency | DK | 2025 | Data Sheets for energy carrier generation and conversion | 2025-08-18 | https://refman.energytransitionmodel.com/publications/2219

## Notes
Overview
typical input capacity | 1126.4721 | MW
full load hours | 8000 | hrs
availability | 0.96154 |  |  | Data from Danish Energy Agency HVO renewable diesel:
technical lifetime | 25 | yr |  | Technology |  | HVO / renwable diesel
construction time | 2 | yr |  | year |  | 2015 | 2020 | 2030 | 2040 | 2050 | 2020 | 2020 | 2050 | 2050 | Note | Ref
|  |  |  | est |  | ctrl | ctrl | ctrl | ctrl | ctrl | Lower | Upper | Lower | Upper | - | -
input.oily_biomass | 0.881 |  |  | cat | par
input.hydrogen | 0.119 |  |  | Energy/technical data
output.biodiesel | 0.90614 |  |  |  | Typical total plant size [1,000 t HVO/year] | 500 | 500 | 750 | 850 | 1000 | 50% | 200% | 50% | 100% | A, B
output.bionaphtha | 0.070359 |  |  |  | Typical total plant size [MW HVO] | 730 | 730 | 1100 | 1250 | 1460 | 50% | 200% | 50% | 100% | A, A1, B
output.loss | 0.0235 |  |  |  | Input
[5 empty] | Feedstock Consumption [MWh/MWh Total Inputs] | 0.881 | 0.881 | 0.881 | 0.881 | 0.881 | 99% | 101% | 99% | 101% | C | 3,4,11
investment costs | 745741907.5325 | € |  |  | Hydrogen Consumption [MWh/MWh Total Inputs] | 0.105 | 0.105 | 0.105 | 0.105 | 0.105 | 93% | 107% | 93% | 107% | C, D | 3,4,11
fixed O&M | 41431168.8312 | €/y |  |  | Electricity Consumption [MWh/MWh Total Inputs] | 0.008 | 0.008 | 0.008 | 0.008 | 0.008 | 50% | 150% | 50% | 150% | C | 3,4,11
variable O&M | 7200 | €/flh |  |  | Natural Gas Consumption [MWh/MWh Total Inputs] | 0.007 | 0.007 | 0.007 | 0.007 | 0.007 | 50% | 50% | 50% | 50% | C | 3,4,11
Output
[5 empty] | HVO Output [MWh/MWh Total Input] | 0.85 | 0.85 | 0.85 | 0.85 | 0.85 | 99% | 101% | 99% | 101% | C, H
Data from Danish Energy Agency |  |  |  |  | Naphta Output [MWh/MWh Total Input] | 0.066 | 0.066 | 0.066 | 0.066 | 0.066 | 99% | 101% | 99% | 101% | C, H
feedstock | original | corrected for 1 MJ input |  |  | Fuel Gas Output [MWh/MWh Total Input] | 0.033 | 0.033 | 0.033 | 0.033 | 0.033 | 99% | 101% | 99% | 101% | C, H
input.oily_biomass | 0.881 | 0.881 | Quintel assumption: minimal electricity and natural gas consumption ignored |  | LPG Output [MWh/MWh Total Input] | 0.0275 | 0.0275 | 0.0275 | 0.0275 | 0.0275 | 99% | 101% | 99% | 101% | C, H
input.hydrogen | 0.105 | 0.119 |  |  | District Heating Output [MWh/MWh Total input] | 0.003555 | 0.003555 | 0.003555 | 0.003555 | 0.003555 | 99% | 101% | 99% | 101% | C, H
input.electricity | 0.008 |  | Minimal electricity consumption ignored, input share added to hydrogen input |  | Forced outage [%] | 0 | 0 | 0 | 0 | 0 |  |  |  |  | I
input natural gas | 0.007 |  | Minimal heat consumption ignored, input share added to hydrogen input |  | Planned outage [weeks per year] | 2 | 2 | 2 | 2 | 2 | [5 empty] | 7
total | 1.001 | 1 |  |  | Technical lifetime [years] | 25 | 25 | 25 | 25 | 25
output.biodiesel | 0.85 | 0.90614 |  |  | Construction time [years] | 2 | 2 | 2 | 2 | 2
output.bionaphtha | 0.066 | 0.070359 |  | Financial data
output fuel gas | 0.033 |  | DEA report states that fuel gas can be used as fuel, but not modelled in ETM. Therefore, other fuel output proportionally increased |  | Specific investment [M €/MW] | 0.81349 | 0.80403 | 0.67796 | 0.63634 | 0.61485 | 90% | 110% | 90% | 110% | E, J, L | 10, 12
output LPG | 0.0275 |  | Bio-LPG not modelled, therefore other fuel output proportionally increased |  | - equipment [%] | 75 | 75 | 75 | 75 | 75
output district heating | 0.003555 |  | Minor heat output ignored, considered loss |  | - installation [%] | 25 | 25 | 25 | 25 | 25
output.loss | 0.019945 | 0.0235 | Quintel assumption: fuel gas, LPG and district heating output assumed as loss |  | Fixed O&M [M €/MW/year] | 0.037837 | 0.037837 | 0.037665 | 0.037564 | 0.037837 | 90% | 110% | 90% | 110% | F, K, L | 7
total | 1 | 1 |  |  | Variable O&M [€/MWh] | 9.019 | 9.019 | 9.019 | 9.019 | 9.019 | 90% | 110% | 90% | 110% | F, K, L | 7
[5 empty] | start up [M €/MW] | 0 | 0 | 0 | 0 | 0 | 0% | 0% | 0% | 0%
Technology-specific data
Plant specs |  |  |  |  | Specific energy content [GJ/ton] | 44.1 | 44.1 | 44.1 | 44.1 | 44.1
Plant size (output) | 750000 | kg HVO/yr |  |  | Specific density [kg/l] or [ton/m3] | 0.77 | 0.77 | 0.77 | 0.77 | 0.77
Plant size (output) | 1100 | MW |  |  | Specific investment [M €/1,000 t HVO] | 1.1877 | 1.1739 | 0.99432 | 0.93577 | 0.89765 | 90% | 110% | 90% | 110% | E, J, L | 10, 12
full load hours | 8000 | h/yr |  |  | - equipment [%] | 75 | 75 | 75 | 75 | 75
production | 8800000 | MWh/yr |  |  | - installation [%] | 25 | 25 | 25 | 25 | 25
availability | 0.96154 |  |  |  | Fixed O&M [M €/1,000 t HVO] | 0.05524 | 0.05524 | 0.05524 | 0.05524 | 0.05524 | 90% | 110% | 90% | 110% | F, K, L | 7
technical lifetime | 25 | yr |  |  | Variable O&M [M €/1,000 t HVO] | 0.11048 | 0.11048 | 0.11048 | 0.11048 | 0.11048 | 90% | 110% | 90% | 110% | F, K, L | 7
construction time | 2 | yr |  |  | start up [M €/1,000 t HVO] | 0 | 0 | 0 | 0 | 0
investment costs | 745741907.5325 | € |  | Notes:
fixed O&M | 41431168.8312 | €/y |  |  | A. The plant size is assumed based on the plants sizes of existing HVO plants.
variable O&M | 79366828.6222 | €/y |  |  | A1. This value is the hourly rating and has been calculated as if the unit produces at capacity and was in operations 8,000 h/year.
variable O&M | 9920.8536 | €/flh | value seems high, should be validated |  | B. The plant size uncertainty represents the current range in the market.
C. Performance is typical based on public data and confidential data reviewed by [S&T)2 Consultants Inc.
validation variable O&M |  |  |  |  | D. Hydrogen consumption is also a function of the feedstock to a small degree.
variable costs | 0.09 | € / l HVO |  |  | E. The total capital cost include total installed cost (total direct costs) and all indirect costs such as engineering, construction, contractor’s fee, contingency and working capital.
production per year | 640000000 | l HVO / yr |  |  | F. O&M costs, costs for main raw materials are not included.
variable costs | 7200 | €/flh | a bit lower, this value will be used |  | G. There is limited potential for process improvements.
H. Total output excludes the heat loss.
I. Best plants operate at greater than 95% of capacity.
J. Range of capital cost is +/- 25% of mean.
K. Operating cost uncertainty is +/- 10% of mean.
L. M €/k tonne is million euro per 1,000 tonnes
Tables from DEA report, pg. 274: