## Cover sheet
Cover Sheet
Document | energy_production_methanol_to_jet
Author | Kyra de Haan
Organization | Quintel
Legend
Cells | Intermediate (calculation)
Result
Manual input
Reference to manual input or data input
Tabs | Introductory
Dashboard
Research data
Sources
Results
Main calculations
Additional calculations
Output to csv

## Dashboard
This sheet summarizes all node attributes formatted in the way they are used by the Energy Transition Model. Use the Excel formulas to find the original data and sources for these numbers. You can also use this document to update the attribute value. Once you have finished updating, save this document and run rake import:node NODE="nodename" to update the node attributes on ETSource.
| Attribute | Unit | Value | Definition | Source
Technical
| typical_input_capacity | MW | 1660.192 |  | Concawe & Aramco (2022)
| input.methanol | - | 0.95965 |  | Concawe & Aramco (2022), Wang et al. (2015)
| input.hydrogen | - | 0.04035 |  | Concawe & Aramco (2022), Wang et al. (2015)
| output.kerosene | - | 0.824 |  | Concawe & Aramco (2022), Wang et al. (2015)
| output.gasoline | - | 0.15091 |  | Concawe & Aramco (2022), Wang et al. (2015)
| full_load_hours | h | 8000 |  | Copied from energy_production_bio_ethanol_to_jet
| availability | - | 0.962 |  | Copied from energy_production_hvo_bio_kerosene
Cost
| initial_investment | euro | 368000000 | Initial investment costs | Concawe & Aramco (2022)
| ccs_investment | euro | 0 |  | No CCS
| fixed_operation_and_maintenance_costs_per_year | euro/yr | 16560000 | Fixed operational and maintenance costs per year (incl. ccs) | Concawe & Aramco (2022)
| variable_operation_and_maintenance_costs_per_full_load_hour | euro/flh | 1846.8 | Variable operation and maintenance costs per flh | Concawe & Aramco (2022)
| variable_operation_and_maintenance_costs_for_ccs_per_full_load_hour | euro/flh | 0 |  | No CCS
| cost_of_installing | euro | 0 | Installation costs | No data available, assumed to be 0
| decommissioning_costs | euro | 0 | Decommissioning costs | No data available, assumed to be 0
| wacc | % | 0.07 | Weighted average cost of capita | See https://docs.energytransitionmodel.com/main/cost-wacc/
| takes_part_in_ets | yes=1, no=0 | 1 |  | Quintel assumption
Other
| technical_lifetime | years | 30 | Technical lifetime of the plant | Concawe & Aramco (2022)
| construction_time | years | 0 | Construction time of the plant | No data available, assumed to be 0
| free_co2_factor | - | 0 |  | Quintel assumption

## Sources
Definition on the sources
Type | Source | Country | Date published | Subject | Date retrieved | ETM Library URL | Link
Product yields | Concawe & Aramco |  | 2022 | E-Fuels: A techno-economic assessment of European domestic production and imports towards 2050 | 14-10-2025 |  | https://www.concawe.eu/publication/e-fuels-a-techno-economic-assessment-of-european-domestic-production-and-imports-towards-2050/
Plant size and costs
Product yields | Wang et al. |  | 2016 | Review of Biojet Fuel Conversion Technologies | 14-10-2025 |  | https://docs.nrel.gov/docs/fy16osti/66291.pdf

## Notes
Overview
| typical input capacity | 1660.1921 | MW
| full load hours | 8000 | hrs | copied from energy_production_bio_ethanol_to_jet
| technical lifetime | 30 | yr |  |  |  |  | Concawe & Aramco report (2022), pg. 236:
| input.methanol | 0.95965
| input.hydrogen | 0.04035
| ouptut.kerosene | 0.824
| output.gasoline | 0.15091
| investment costs | 368000000 | €
| fixed O&M | 16560000 | €/y
| variable O&M | 1846.8 | €/flh
Plant scale and costs
| capacity | 1368 | MW kerosene output
| input capacity | 1660.1921 | MW input
| lifetime | 30 | yr
| investment costs | 368000000 | €
| fixed O&M | 16560000 | €/y
| variable O&M | 1350 | €/GWh kerosene output
| variable O&M | 14774400 | €/y
| variable O&M | 1846.8 | €/flh
Feedstock in- and output
in- and output of feedstock based on Concawe & Aramco report
correction is applied to account for by-products gasoline and light gases, since Concawe & Aramco only reports fuel fractions based on kerosene production
correction is done based on weight % composition of output products from Wang et al.
| Output products |  | kg
| kerosene | 82% | 1 | 82%
| gasoline | 15% | 0.18293 | 15%
| light gases | 3% | 0.036585 | 3% |  |  |  |  | Wang et al. (2016), pg. 22:
Feedstock in- and output conversions
Conversions are done to:
- allocate light gases output to proportionally increased kerosene and gasoline output (light gases difficult to model but have energy purpose)
- conversions from kg to MJs
- allocate heat and electricity to resp loss and hydrogen input (minor heat output is ignored and considered loss, minor electricity input is ignored and allocated to higher hydrogen input)
| input | kg/kg kerosene | correction light gases | corrected kg/kg kerosene | MJ / kg kerosene | MJ/MJ kerosene | MJ in / MJ out | final correction MJ in / MJ out
| methanol | 2.32 | 2.32 | 2.2504 | 44.783 | 1.0378 | 0.95965 | 0.95965
| hydrogen | 0.01 | 0.01 | 0.0097 | 1.165 | 0.026998 | 0.024964 | 0.04035
| electricity |  |  |  | 0.718 | 0.01664 | 0.015386 | 0
| total | 2.33 | 2.33 | 2.2601 | 46.6659 | 1.0815 | 1 | 1
output
| kerosene | 1 | 1.0309 | 1 | 1 | 1 | 0.824 | 0.824 | Concawe & Aramco report (2022), pg. 10:
| gasoline | 0.18293 | 0.18858 | 0.18293 | 7.9024 | 0.18314 | 0.15091 | 0.15091
| light gases | 0.036585 | 0 |  | 0 | 0 | 0 | 0
| heat |  |  |  | 1.314 | 0.030452 | 0.025092 | 0
| loss | [6 empty] | 0.025092
| total | 1.2195 | 1.2195 | 1.1829 | 8.9024 | 1.2136 | 1 | 1
Validation
Simplified calculation based only on Concawe & Armaco, to check if calculation results above make sense
|  | kg / kg kerosene | MJ / MJ kerosene | MJ in / MJ out
input
| methanol | 2.32 | 1.0699 | 0.96009
| hydrogen | 0.01 | 0.027833 | 0.024976
| electricity |  | 0.01664 | 0.014931
| total |  | 1.1144
output
| kerosene | 1 | 1 | 0.97045
| heat |  | 0.030452 | 0.029552
| total |  | 1.0305 | 1
Lower heating values | copied from ETSource carrier files
| hydrogen | 120.1 | MJ/kg
| gasoline | 43.2 | MJ/kg
| methanol | 19.9 | MJ/kg
| kerosene | 43.15 | MJ/kg