## Cover sheet
Cover Sheet
Document | energy_production_pyrolysis_biogenic_waste
Author | Kyra de Haan
Organization | Quintel Intelligence
Legend
Cells | Intermediate (calculation)
Result
Manual input
Reference to manual input or data input
Tabs | Introductory
Dashboard
Research data
Sources
Results
Main calculations
Additional calculations
Output to csv

## Dashboard
This sheet summarizes all node attributes formatted in the way they are used by the Energy Transition Model. Use the Excel formulas to find the original data and sources for these numbers. You can also use this document to update the attribute value. Once you have finished updating, save this document and run rake import:node NODE="nodename" to update the node attributes on ETSource.
| Attribute | Unit | Value | Definition | Source
Technical
| typical_input_capacity | MW | 25
| input.biogenic_waste |  | 1
| output.bio_pyrolysis_oil | - | 0.623
| output.steam_hot_water | - | 0.178
| full_load_hours | h | 7500
| availability | - | 0.923
Cost
| initial_investment | euro | 25200000 | Initial investment costs
| ccs_investment | euro | 0 |  | taken from energy_hydrogen_biomass_gasification_ccs
| fixed_operation_and_maintenance_costs_per_year | euro/yr | 1200000 | Fixed operational and maintenance costs per year (incl. ccs)
| variable_operation_and_maintenance_costs_per_full_load_hour | euro/flh | 168 | Variable operation and maintenance costs per flh
| variable_operation_and_maintenance_costs_for_ccs_per_full_load_hour | euro/flh | 0
| cost_of_installing | euro | 0 | Installation costs
| decommissioning_costs | euro | 0 | Decommissioning costs
| wacc | % | 0.07 | Weighted average cost of capita | See https://docs.energytransitionmodel.com/main/cost-wacc/
| takes_part_in_ets | yes=1, no=0 | 1
Other
| technical_lifetime | years | 30 | Technical lifetime of the plant
| construction_time | years | 2 | Construction time of the plant
| free_co2_factor | - | 0

## Research data
Attribute |  |  | Unit | Values | DEA & TNO | Comments
Technical
typical_input_capacity | MWe |  | MW | 25 | 25
input.dry_biomass | - |  | - | 1 | 1
output.bio_pyrolysis_oil | - |  | - | 0.623 | 0.623
output.steam_hot_water |  |  | - | 0.178 | 0.178
full_load_hours | - |  | hrs/yr | 7500 | 7500
availability |  |  |  | 0.923 | 0.92308
Cost
initial_investment | euro |  | euro | 25200000 | 25200000
ccs_investment |  |  | euro | 0 | 0
fixed_operation_and_maintenance_costs_per_year | euro/yr | 0 | euro/yr | 1200000 | 1200000
variable_operation_and_maintenance_costs_per_full_load_hour | euro/flh | 25200000 | euro/flh | 168 | 168
variable_operation_and_maintenance_costs_for_ccs_per_full_load_hour |  | 0 | euro/flh | 0 | 0
cost_of_installing |  | 168 | euro | 0 | 0
decommissioning_costs |  | #REF! | euro | 0 | 0
takes_part_in_ets | yes=1, no=0 | 0 | yes=1, no=0
Other
technical_lifetime | years |  | years | 30 | 30
construction_time | years |  | years | 2 | 2
free_co2_factor | - | 0 | - | 0 | 0

## Sources
Definition on the sources
| Type | Source | Country | Date published | Subject | Date retrieved | ETM Library URL | Link
Pyrolysis oil production | All specs | TNO - Energy.nl | NL | 2024 | Production of pyrolysis bio-oil from solid biomass via fast pyrolysis | 2025-08-19 |  | https://energy.nl/data/production-of-pyrolysis-bio-oil-from-solid-biomass-via-fast-pyrolysis/
Biomass gassification & Fischer Tropsch | All specs | Danish Energy Agency | DK | 2025 | Renewable fuels: Technology descriptions and projections for long-term energy system planning | 2025-08-18 | https://refman.energytransitionmodel.com/publications/2218
| All specs | Danish Energy Agency | DK | 2025 | Data Sheets for energy carrier generation and conversion | 2025-08-18 | https://refman.energytransitionmodel.com/publications/2219
Pyrolysis oil upgrade | All specs | TNO - Energy.nl | NL | 2024 | Upgrade of pyrolysis bio-oil from fast pyrolysis to biofuels | 2025-08-19 |  | https://energy.nl/data/upgrade-of-pyrolysis-bio-oil-from-fast-pyrolysis-to-biofuels/

## Notes
Source | Page | Notes
Overview
Input capacity | 25 | MW |  |  |  |  | Pyrolysis oil production from energy.nl:
Full load hours | 7500 | hours
Technical lifetime | 30 | y
Construction period | 2 | y
availability | 0.92308
Investment | 25200000 | euro
Fixed O&M | 1200000 | euro/y
Variable O&M | 168 | euro/flh
Input/output | value | tweaked value
output.pyrolysis_oil | 0.62 | 0.623 | values slightly tweaked to get the same ratio pyrolys_oil / steam_hot_water as for fractionation process
output.steam_hot_water | 0.232 | 0.178 |  | ratio | 3.5
output.loss | 0.148 | 0.202
input.dry_biomass | 1 | 1
Pyrolysis oil production from biomass
Based on specs from energy.nl
In-and output fractions pyrolysis |  |  | validation with DEA
Output | Original | Converted to output for 1 PJ input | original | corrected |  | the values of DEA seem more logic
pyrolysis-oil | 1 | 0.87719 | 0.62 | 0.62
steam | 0.33 | 0.28947 | 0.232 | 0.232
electricity | 0.03 | 0.026316 | 0.016
loss |  | -0.19298 | 0.132 | 0.148 |  | assumption: allocate electricity to internal consumption / loss
Input
biomass | 1.14 | 1 | 1 | 1
Plant specs
Plant size (output?) | 15 | MWth
Plant size (feedstock input) | 25 | MWth | in the text, the feedstock input capacity of 25 MWth is mentioned
Full load hours | 7500 | h
Technical lifetime | 30 | y
Investment | 25200000 | € | values for 'current' are taken, lower costs in 2030 are expected to be insignificant compared to inflation effect from 2015 unitl now
Fixed O&M | 1200000 | €/y
Variable O&M | 1260000 | €/y
Variable O&M | 168 | €/flh
CO2 emissions
CO2 emissions | 63.39 | kton/PJ pyrolysis oil |  |  |  |  | Pyrolysis oil production:
CO2 emissions | 0.06339 | kg CO2 / MJ pyrolysis oil
[7 empty] | Technology |  | Fast Pyrolysis Bio Oil
[7 empty] | year |  | 2015 | 2020 | 2030 | 2040 | 2050 | 2020 | 2020 | 2050 | 2050 | Note | Ref
[7 empty] | est |  | ctrl | ctrl | ctrl | ctrl | ctrl | Lower | Upper | Lower | Upper | - | -
[7 empty] | cat | par
Energy/technical data
[8 empty] | Typical total plant size [1,000 t Bio Oil/year] | 20 | 80 | 200 | 500 | 1000 | 50% | 125% | 75% | 125% | A, B | 1, 6
[8 empty] | Typical total plant size [MW] | 10 | 40 | 105 | 265 | 520 | 50% | 125% | 75% | 125% | A, A1, B | 1, 6
Input
[8 empty] | Feedstock Consumption [MWh/MWh Total Input] | 1 | 1 | 1 | 1 | 1 | 90% | 150% | 90% | 125% | E | 4
Output
[8 empty] | Bio Oil Output [MWh/MWh Total Input] | 0.6 | 0.6 | 0.62 | 0.64 | 0.65 | 90% | 110% | 90% | 110% | E | 4
[8 empty] | Steam Output [MWh/MWh Total Input] | 0.232 | 0.232 | 0.232 | 0.232 | 0.232 | 90% | 110% | 90% | 110% | E | 4
[8 empty] | Power Output [MWh/MWh Total Input] | 0.016 | 0.016 | 0.016 | 0.016 | 0.016 | 0.9 | 1.1 | 0.9 | 1.1 | E | 4
[8 empty] | Forced outage [%] | n.a. | 4 | 0 | 0 | 0
[8 empty] | Planned outage [weeks per year] | 4 | 4 | 4 | 4 | 4 |  |  |  |  | C | 8
[8 empty] | Technical lifetime [years] | 25 | 25 | 25 | 25 | 25
[8 empty] | Construction time [years] | 2 | 2 | 2 | 2 | 2
Financial data
[8 empty] | Specific investment [M€/MW Bio Oil] | 2.5522 | 2.0417 | 1.2153 | 0.90289 | 0.7362 | 0.79755 | 1.3292 | 0.79755 | 1.3292 | D, G | 6, 8
[8 empty] | - equipment [%] | 75 | 75 | 75 | 75 | 75
[8 empty] | - installation [%] | 25 | 25 | 25 | 25 | 25
[8 empty] | Fixed O&M [M€/MW/year Bio Oil] | 0.076565 | 0.076565 | 0.072919 | 0.072231 | 0.07362 | 0.79755 | 1.3292 | 0.79755 | 1.3292 | F, G | 6
[8 empty] | Variable O&M [€/MWh Bio Oil] | 2.8712 | 2.8712 | 2.8712 | 2.8712 | 2.8712 | 75% | 125% | 75% | 125% | F, G | 6
[8 empty] | Start up [M€/1,000 t Bio Oil] | n.a. | 0 | 0 | 0 | 0 | 0% | 0% | 0% | 0%
Technology-specific data
[8 empty] | Specific energy content [GJ/ton] bio-oil] | 16 | 16 | 16 | 16 | 16
[8 empty] | Specific density [kg/l] or [ton/m3] | 1.2 | 1.2 | 1.2 | 1.2 | 1.2
[8 empty] | Specific investment [M€/1,000 t Bio Oil] | 1.276 | 1.0208 | 0.63802 | 0.47852 | 0.38281 | 0.75 | 1.25 | 0.75 | 1.25 | D, G | 6, 8
[8 empty] | - equipment [%] | 75 | 75 | 75 | 75 | 75
[8 empty] | - installation [%] | 25 | 25 | 25 | 25 | 25
[8 empty] | Fixed O&M [M€/1,000 t Bio Oil] | 0.038281 | 0.038281 | 0.038281 | 0.038281 | 0.038281 | 0.75 | 1.25 | 0.75 | 1.25 | F, G | 6
[8 empty] | Variable O&M [M€/1,000 t Bio Oil] | 0.01276 | 0.01276 | 0.01276 | 0.01276 | 0.01276 | 0.75 | 125% | 75% | 125% | F, G | 6
[8 empty] | Start up [M€/1,000 t Bio Oil] | n.a. | 0 | 0 | 0 | 0
Notes:
A. The plant size range is likely limited by the feedstock availability.
A1. This value is the hourly rating and has been calculated as if the unit produces at capacity and was in operations 8,000 h/year.
B. The plant size range is typical of the range found in the literature. It is highly uncertain given that the commercial demonstration plants in operation are much smaller.
C. This is twice the time normally found in process operations.
D. Capital costs for nth plant are used for 2050 and earlier costs are estimates.
E. These are based on the commercial demonstration plant results.
F. Nth plant estimates.
G. M €/k tonne is million euro per 1,000 tonnes