## Cover sheet
Cover Sheet
Document | energy_production_methanol_synthesis_biogenic_waste_ccs_co2
Author | Kyra de Haan
Organization | Quintel
Legend
Cells | Intermediate (calculation)
Result
Manual input
Reference to manual input or data input
Tabs | Introductory
Dashboard
Research data
Sources
Results
Main calculations
Additional calculations
Output to csv

## Dashboard
This sheet summarizes all node attributes formatted in the way they are used by the Energy Transition Model. Use the Excel formulas to find the original data and sources for these numbers. You can also use this document to update the attribute value.
| Attribute | Unit | Value | Definition | Source
| CO2 emissions per feedstock input | kg CO2/MJ | 0.058032 | Emission factor for gasification of feedstock | Calculated using carbon balance

## Sources
Definition on the sources
Type | Source | Country | Date published | Subject | Date retrieved | ETM Library URL | Link

## Notes
Source | Page | Notes
Specs taken from energy_production_methanol_synthesis_biogenic_waste_ccs_co2
from_energy.conversion.biogenic_waste | 0.058032 | kg CO2/MJ | This is what goes to the molecule graph