## Cover sheet
Cover Sheet
Document | households_collective_heater_hydrogen.central_producer.ad
Author | Michiel den Haan
Organization | Quintel Intelligence
Legend
Cells | Intermediate (calculation)
Result
Manual input
Reference to manual input or data input
Tabs | Introductory
Dashboard
Research data
Sources
Results
Main calculations
Additional calculations
Output to csv

## Dashboard
This sheet summarizes all node attributes formatted in the way they are used by the Energy Transition Model. Use the Excel formulas to find the original data and sources for these numbers. You can also use this document to update the attribute value. Once you have finished updating, save this document and run rake import:node NODE="nodename" to update the node attributes on ETSource.
| Attribute | Unit | Value | Definition | Source
Technical
| output.steam_hot_water | - | 1.047 |  | Energinet
| availability | - | 0.93231 |  | Energinet
| heat_output_capacity | MW | 36.6 |  | Energinet
Cost
| initial_investment | euro | 68808000 |  | Energinet
| ccs_investment | euro | 0
| cost_of_installing | euro | 0
| decommissioning_costs | euro | 0
| fixed_operation_and_maintenance_costs_per_year | euro/year | 2976348.6 |  | Energinet
| variable_operation_and_maintenance_costs_per_full_load_hour | euro/FLH | 201.3 |  | Energinet
| variable_operation_and_maintenance_costs_for_ccs_per_full_load_hour | euro/FLH | 0
| wacc |  | 0.1
| takes_part_in_ets | yes=1, no=0 | 0
Other
| land_use_per_unit | km2 | 0.02013 |  | Energinet
| construction_time | years | 2 |  | Energinet
| technical_lifetime | years | 25 |  | Energinet
| free_co2_factor | - | 0

## Research data
Parameter | Unit | Results | Energinet | Comments
Technical
heat_output_capacity | MW | 36.6 | 36.6
output.steam_hot_water | % | 1.047 | 1.047
availability | % | 0.93231 | 0.93231
Other
Land use of plant | km2 | 0.02013 | 0.02013
Construction time | years | 2 | 2
Technical lifetime | years | 25 | 25
Costs
Initial investment costs | euro | 68808000 | 68808000
Fixed operational and maintenance costs | euro/year | 2976348.6 | 2976348.6
Variable operational and maintenance costs | euro/FLH | 201.3 | 201.3

## Sources
Definition on the sources
Type | Source | Country | Date published | Subject year | Date retrieved | ETM Library URL | Link
costs | Energinet | Denmark | 2018 |  | 04-06-2018 | https://refman.energytransitionmodel.com/publications/2092
efficiency
construction time
availability

## Notes
Source | Notes
Energinet
p.186
output.steam_hot_water |  | 1.047 |  | LHV efficiency. Plant uses condensing economizer, increasing efficiency by roughly 8-10%
heat_output_capacity |  | 36.6 | MW
investment costs |  | 1880000 | per MW
| initial_investment | 68808000
O&M
fixed O&M per year |  | 81321 | per MW
| fixed_operation_and_maintenance_costs_per_year | 2976348.6
variable O&M |  | 5.5 | per MWh | excluding electricity costs
| variable_operation_and_maintenance_costs_per_full_load_hour | 201.3
| technical_lifetime | 25
| construction_time | 2
| availability | 0.93231
| land use | 550 | m2 per MW
| land_use_per_unit | 0.02013 | km2