## Cover sheet
Cover Sheet
Document | bunkers_flexibility_p2g_electricity.converter
Author | Marlieke Verweij
Organization | Quintel Intelligence
Legend
Cells | Intermediate (calculation)
Result
Manual input
Reference to manual input or data input
Tabs | Introductory
Dashboard
Research data
Sources
Results
Main calculations
Additional calculations
Output to csv

## Dashboard
This sheet summarizes all node attributes formatted in the way they are used by the Energy Transition Model. Use the Excel formulas to find the original data and sources for these numbers. You can also use this document to update the attribute value. Once you have finished updating, save this document and run rake import:node NODE="nodename" to update the node attributes on ETSource.
| Attribute | Unit | Value | Definition | Source
Technical
| output.hydrogen | - | 0.66 | Efficiency
| typical_input_capacity | MW | 10 | Typical input capacity
| full_load_hours |  | 7533.6
| availability | - | 0.99
| forecasting_error | - | 0
Cost
| initial_investment | euro | 10312195.5128 | Initial investment costs
| fixed_operation_and_maintenance_costs_per_year | euro/yr | 126000 | Fixed operational and maintenance costs per year (incl. ccs)
| variable_operation_and_maintenance_costs_per_full_load_hour | euro/flh | 0 | Variable operation and maintenance costs per flh
| ccs_investment |  | 0 | CCS investment costs
| cost_of_installing |  | 0 | Installation costs
| decommissioning_costs |  | 0 | Decommissioning costs
| variable_operation_and_maintenance_costs_for_ccs_per_full_load_hour |  | 0 | Variable operational and maintenance costs for ccs per flh
| wacc | % | 0.08 | Weighted average cost of capita
| takes_part_in_ets | yes=1, no=0 | 0
Other
| technical_lifetime | years | 25 | Technical lifetime of the plant
| construction_time | years | 1 | Construction time of the plant
| land_use_per_unit | km2 | 0.023814 | Land use of plant
| free_co2_factor | - | 0

## Research data
Attribute | Unit | Values | ENEA | ENEA | Quintel | Comments
Technical
hydrogen_output_capacity |  | 6.6 |  | 6.6
output.hydrogen | - | 0.66 |  | 0.66
typical_input_capacity | MW | 10 |  | 10
availability | - | 0.99 |  |  | 0.99
full_load_hours | hrs/yr | 7533.6 |  |  | 7533.6
part_load_efficiency_penalty | -
part_load_operating_point | -
forecasting_error | -
Costs
Initial investment costs | euro | 10312195.5128 | 10312195.5128
Fixed operational and maintenance costs | euro/yr | 126000 | 126000
Variable operational and maintenance costs | euro | 0
Variable operational and maintenance costs | euro/MJ | 0
Variable operational and maintenance costs | euro/FLH | 0
ccs_investment | euro | 0 | 0 |  |  | without ccs
cost_of_installing | euro | 0 | 0 |  |  | included in initial_investment
Decommissioning_costs | euro | 0 | 0 |  |  | included in initial_investment
variable_operation_and_maintenance_costs_for_ccs_per_full_load_hour | euro/flh | 0 | 0 |  |  | without ccs
Other
Technical lifetime | years | 25 | 25
Construction time | years
Land use of plant | km2 | 0.023814 |  | 0.023814
free_co2_factor |  | 0
hours_prep_nl
hours_prod_nl
hours_place_nl
hours_maint_nl
hours_remov_nl

## Sources
Definition on the sources
Type | Source | Country | Date published | Subject year | Date retrieved | ETM Library URL | Link
technical_lifetime | ENEA consulting |  | 2016 | 2015 |  |  | https://refman.energytransitionmodel.com/publications/2089
initial investment
fixed operating cost
variable operating cost
output.hydrogen
availability | Aalborg University | DK | 2013 | 2013 | 2016-01-04 | http://refman.et-model.com/publications/2025
construction time | DOE: Hydrogen and Fuel cells program | US | 2015 | 2010 | 2015-12-11 | http://refman.et-model.com/publications/2019 | http://www.hydrogen.energy.gov/h2a_prod_studies.html
land_use_per_unit | Hydrogenics |  | 2017 | 2017 |  | https://refman.energytransitionmodel.com/publications/2088
hydrogen storage | Northern Gas Networks:H21 Leeds City Gate |  | 2017 | 2017 | 2017-12-01 |  | https://www.northerngasnetworks.co.uk/wp-content/uploads/2017/04/H21-Executive-Summary-Interactive-PDF-July-2016-V2.pdf

## Notes
Source | Page | Notes
Quintel |  | 7533.6 | hrs | FLH
Hydrogenics |  |  | 40 | ft | container per
|  |  | 0.5 | MW | unit
|  |  | 29.768 | m2 | per 40 ft container
|  |  | 800 | ft per | 10 | MW
|  |  | 23814.4 | m2
|  | 0.023814 | km2 | land_use_per_unit
Enea, p.40
|  | 10 | MW | typical_input_capacity
|  | 0.66 |  | output.hydrogen
|  | 25 | yrs | technical_lifetime
Enea, p.33-34 | 89
| CAPEX | 1000 | euro/kwe
|  | 10000000 | euro | investment excl storage
|  | 10312195.5128 | euro | investment incl storage (see below)
|  | 0.015 | % | of CAPEX/year equals fixed OPEX, excluding stack replacement
|  | 6000 | euro | fixed o&m, excluding stack replacement
|  | Cell stack replacement | 30% | of CAPEX
|  |  | 3000000 | euro
|  | Hours of operation per year | 4800 | hours/year | assumption
|  | Cell stack replacement after | 60000 | hours
|  | Replacement every | 12.5 | years
|  | Replacements in lifetime | 1 | (first cell stack is included in initial investment)
|  | Replacement costs | 3000000
|  | Replacement costs per year | 120000
|  | fixed_operation_and_maintenance_costs_per_year | 126000
|  | variable_operation_and_maintenance_costs_per_full_load_hour | 0 | Assumption. In reality stack replacement is correlated with FLH, but only information about replacement costs per hour of operation (not per full load hour) is available
|  | wacc | 8%
|  | decommissioning costs | 0 | Assumed in total CAPEX
Storage costs |  |  | Northern Gas Networks (2017): H21 Leeds City Gate
Intraday Salt Caverns: |  | 77000000 | GBP per | 1.2 | Mm3
|  | 64166666.6667 | GBP per Mm3
|  | 2.2 | Mm3 / 5.2 GW |  | storage needed (calculated in study: The Take-off of Synthetic Kerosene Production in the Netherlands by Quintel Intelligence)
|  | 0.0042308 | Mm3 | per p2g unit
|  | 271474.359 | GBP / unit
|  | 1.15 | euro/ GBP
|  | 312195.5128 | euro / unit
DOE Assumptions
For reference, the DOE model for PEM Electrolysis (note this is not alkaline electrolysis)
|  | 1 | yr | construction time |  |  | Assumed in: | Department of Energy
Hydrogen and Fuel Cells Program
01D_Current_Forecourt_Hydrogen_Production_from_PEM_Electrolysis_version_3.1
input_Sheet_template
Alkaline electrolysis as of now has larger capacities, higher efficiencies and is cheaper than PEM electrolysis. In the future, however, since it is easier to upscale and more progress is to be made, PEM electrolysis will probably be the preferred option. We model an alkaline electrolyzer.
This electrolysis plant is based on a 10 MW alkaline electrolyser.