## Cover sheet
Cover Sheet
Document | energy_production_fischer_tropsch_non_biogenic_waste_ccs
Author | Kyra de Haan
Organization | Quintel
Legend
Cells | Intermediate (calculation)
Result
Manual input
Reference to manual input or data input
Tabs | Introductory
Dashboard
Research data
Sources
Results
Main calculations
Additional calculations
Output to csv

## Dashboard
This sheet summarizes all node attributes formatted in the way they are used by the Energy Transition Model. Use the Excel formulas to find the original data and sources for these numbers. You can also use this document to update the attribute value. Once you have finished updating, save this document and run rake import:node NODE="nodename" to update the node attributes on ETSource.
| Attribute | Unit | Value | Definition | Source
Technical
| typical_input_capacity | MW | 370.708 |  | Danish Energy Agency
| input.non_biogenic_waste | - | 1 |  | Danish Energy Agency
| output.kerosene | - | 0.15474 |  | Danish Energy Agency
| output.diesel | - | 0.10505 |  | Danish Energy Agency
| output.naphtha | - | 0.14484 |  | Danish Energy Agency
| full_load_hours | h | 8000 |  | Danish Energy Agency
| availability | - | 0.962
Cost
| initial_investment | euro | 584415584 | Initial investment costs | Danish Energy Agency
| ccs_investment | euro | 67820558 |  | taken from energy_hydrogen_biomass_gasification_ccs
| fixed_operation_and_maintenance_costs_per_year | euro/yr | 15584416 | Fixed operational and maintenance costs per year (incl. ccs) | Danish Energy Agency
| variable_operation_and_maintenance_costs_per_full_load_hour | euro/flh | 162.34 | Variable operation and maintenance costs per flh | Danish Energy Agency
| variable_operation_and_maintenance_costs_for_ccs_per_full_load_hour | euro/flh | 0 |  | taken from energy_hydrogen_biomass_gasification_ccs
| cost_of_installing | euro | 0 | Installation costs | No data available, assumed to be part of initial investment
| decommissioning_costs | euro | 0 | Decommissioning costs | No data available, assumed to be part of initial investment
| wacc | % | 0.07 | Weighted average cost of capita | See https://docs.energytransitionmodel.com/main/cost-wacc/
| takes_part_in_ets | yes=1, no=0 | 1 |  | Quintel assumption
Other
| technical_lifetime | years | 25 | Technical lifetime of the plant | Danish Energy Agency
| construction_time | years | 2 | Construction time of the plant | Danish Energy Agency
| free_co2_factor | - | 0.65183 |  | Calculated using carbon balance
| ccs_capture_rate | - | 0.9 |  | Taken from energy_hydrogen_biomass_gasification_ccs

## Sources
Definition on the sources
| Type | Source | Country | Date published | Subject | Date retrieved | ETM Library URL | Link
Biomass gassification & Fischer Tropsch | All specs | Danish Energy Agency | DK | 2025 | Renewable fuels: Technology descriptions and projections for long-term energy system planning | 2025-08-18 | https://refman.energytransitionmodel.com/publications/2218
| All specs | Danish Energy Agency | DK | 2025 | Data Sheets for energy carrier generation and conversion | 2025-08-18 | https://refman.energytransitionmodel.com/publications/2219

## Notes
Source | Page | Notes
Overview | [7 empty] | Jet fuel from biomass gasification, table from DEA:
Input capacity | 370.7076 | MW
Full load hours | 8000 | hours
Technical lifetime | 25 | y | [5 empty] | year |  | 2015 | 2020 | 2030 | 2040 | 2050 | 2020 | 2020 | 2050 | 2050 | Note | Ref
Construciton period | 2 | y | [5 empty] | est |  | ctrl | ctrl | ctrl | ctrl | ctrl | Lower | Upper | Lower | Upper | - | -
availability | 0.96154 | [6 empty] | Energy/technical data
[9 empty] | Typical total plant size [1,000 t FT Liquids/year] | 50 | 50 | 100 | 125 | 150 | 100% | 150% | 50% | 150% | A, B | 1, 6
Investment | 584415584.4156 | euro | [6 empty] | Typical total plant size [MW] | 75 | 75 | 150 | 190 | 225 | 100% | 150% | 50% | 150% | A, A1, B | 1, 6
Fixed O&M | 15584415.5844 | euro/y | [6 empty] | Input
Variable O&M | 162.3377 | euro/flh | [6 empty] | Feedstock Consumption [MWh/MWh Total Input] | 1 | 1 | 1 | 1 | 1 | 80% | 100% | 80% | 100% | C | 1
Output
Input/output | [8 empty] | Naphta Output [MWh/MWh Total Input] | 0.1376 | 0.1376 | 0.14484 | 0.15389 | 0.16295 | 80% | 110% | 80% | 110% | D | 1
output.kerosene | 0.15474 | [7 empty] | Jet Fuel Output [MWh/MWh Total Input] | 0.0147 | 0.147 | 0.15474 | 0.16441 | 0.17408 | 80% | 110% | 80% | 110% | D | 1
output.diesel | 0.10505 | [7 empty] | Diesel Output [MWh/MWh Total Input] | 0.0998 | 0.0998 | 0.10505 | 0.11162 | 0.11818 | 80% | 110% | 80% | 110% | D | 1
output.naphtha | 0.14484 | [7 empty] | Electricity Output [MWh/MWh Total Input] | 0.0117 | 0.0117 | 0.016 | 0.018 | 0.02 | 80% | 110% | 80% | 110% | D | 1
output.loss | 0.59537 | [7 empty] | Forced outage [%] | 4 | 4 | 0 | 0 | 0
input.non_biogenic_waste | 1 | [7 empty] | Planned outage [weeks per year] | 2 | 2 | 2 | 2 | 2
[9 empty] | Technical lifetime [years] | 20 | 25 | 25 | 25 | 25
CCS | [8 empty] | Construction time [years] | 2 | 2 | 2 | 2 | 2
ccs_investment | 67820558.0683 | € | [5 empty] | Financial data
variable_operation_and_maintenance_costs_for_ccs_per_full_load_hour | 0 | €/flh | [6 empty] | Specific investment [M€/MW Liquids/year] | 4.6035 | 4.6035 | 4.1431 | 3.8478 | 3.6828 | 75% | 120% | 75% | 120% | E, L | 1, 6, 7, 8, 9
[9 empty] | - equipment [%] | 75 | 75 | 75 | 75 | 75
[9 empty] | - installation [%] | 25 | 25 | 25 | 25 | 25
Feedstock in- and output | [8 empty] | Fixed O&M [M€/MW/year FT Liquids/year] | 0.11048 | 0.11048 | 0.11048 | 0.10914 | 0.11048 | 75% | 120% | 75% | 120% | L | 1
Output | MJ/MJ | corrected | [6 empty] | Variable O&M [€/MWh FT Liquids/year] | 1.1299 | 1.1299 | 1.1299 | 1.1311 | 1.1299 | 75% | 120% | 75% | 120% | L | 1
biokerosene | 0.15474 | 0.15474 | [6 empty] | Start up [M€/1,000 t FT Liquids/year] | 0 | 0 | 0 | 0 | 0 |  |  |  |  | F
biodiesel | 0.10505 | 0.10505 | [5 empty] | Technology-specific data
bionaphtha | 0.14484 | 0.14484 | [6 empty] | Specific energy content [GJ/ton] FT Diesel | 44 | 44 | 44 | 44 | 44
electricity | 0.016 | 0 | assumption: very low electricity output is ignored and considered as loss | [5 empty] | Specific density [kg/l] or [ton/m3] | 0.77 | 0.77 | 0.77 | 0.77 | 0.77
loss | 0.57937 | 0.59537 | [6 empty] | Specific investment [M€/1,000 t FT Liquids/year] | 6.4935 | 6.4935 | 5.8442 | 5.5 | 5.1948 | 75% | 120% | 75% | 120% | E, L | 1, 6, 7, 8, 9
total | 1 | 1 | [6 empty] | - equipment [%] | 75 | 75 | 75 | 75 | 75
Input | [8 empty] | - installation [%] | 25 | 25 | 25 | 25 | 25
feedstock | 1 | 1 | [6 empty] | Fixed O&M [M€/1,000 t FT Liquids/year] | 0.15584 | 0.15584 | 0.15584 | 0.156 | 0.15584 | 75% | 120% | 75% | 120% | L | 1
[9 empty] | Variable O&M [M€/1,000 t FT Liquids/year] | 0.012987 | 0.012987 | 0.012987 | 0.013 | 0.012987 | 75% | 120% | 75% | 120% | L | 1
[9 empty] | Start up [M€/1,000 t FT Liquids/year] | 0 | 0 | 0 | 0 | 0 |  |  |  |  | F
Plant specs
Based on DEA data, year 2030 is taken | [7 empty] | Notes:
Plant size | 100000 | t FT liquids/y | [6 empty] | A. The plant size is assumed based on the proposed Velocys plant and the NREL nth plant.
Plant size (production output) | 150 | MW | [6 empty] | A1. This value is the hourly rating and has been calculated as if the unit produces at capacity and was in operations 8,000 h/year
Full load hours | 8000 | h | [6 empty] | B. Feedstock availability is likely to determine the maximum plant size.
Technical lifetime | 25 | y | [6 empty] | C. The feedstock requirements could vary with efforts to improve the desired product selectivity.
Construction time | 2 | y | [6 empty] | D. Over time the power available for export may increase due to improve thermal management in the plant.
availability | 0.96154 | [7 empty] | E. There is a wide range of reported capital costs for the existing plants and a wide range in the cost of future plants.
F. Start-up costs are included in the operating costs.
Investment | 584415584.4156 | € | [6 empty] | M €/k tonne is million euro per 1,000 tonnes
Fixed O&M | 15584415.5844 | €/y
Variable O&M | 1298701.2987 | €/y
Variable O&M | 162.3377 | €/flh
CCS
The biomass gassification process emits CO2 which is assumed to be captured
CCS costs
CCS costs are copied from energy_hydrogen_biomass_gasification_ccs which represents a similar process
Correction for typical capacity of the technology needs to be done
typical input capacity | 481.6635 | MW | from energy_hydrogen_biomass_gasification_ccs
ccs_investment | 88119813.2969 | € | from energy_hydrogen_biomass_gasification_ccs
variable_operation_and_maintenance_costs_for_ccs_per_full_load_hour | 0 | €/flh | from energy_hydrogen_biomass_gasification_ccs
ccs_investment corrected | 67820558.0683 | € | ccs investment for this node
Carbon in- and output
|  | syngas |  |  |  | kerosene
non-biogenic waste | [5 empty] | diesel
naphtha
co2
- emitted
- captured
Input | Non-biogenic waste | Unit | CO2 stream | Total | Unit |  | Output | Kerosene | Diesel | Naphtha | Unit
Energy input | 1 | MJ | Carbon input | 0.1052 | kg CO2 |  | Energy output | 0.15474 | 0.10505 | 0.14484 | MJ
Emission factor | 0.1052 | kg CO2/MJ | Carbon output | 0.029008 | kg CO2 | - | Emission factor | 0.0715 | 0.0743 | 0.07 | kg CO2/MJ
Carbon input | 0.1052 | kg CO2 | Carbon difference | 0.076192 | kg CO2 |  | Carbon output | 0.011064 | 0.0078054 | 0.010139 | kg CO2
Emission factors taken from ETSource
|  |  | CO2 captured | 0.068573 | kg CO2
|  |  | CO2 emitted | 0.0076192 | kg CO2
|  |  | CO2 total | 0.076192 | kg CO2
|  |  | CO2 capture rate | 90% | taken from energy_hydrogen_biomass_gasification_ccs
free_co2_factor | 0.65183 | - | Share of CO2 captured in sum of (CO2 emitted, CO2 captured, CO2 in products)
ccs_capture_rate | 0.9 | - | Is the actual CO2 capture rate
from_energy.conversion.non_biogenic_waste | 0.076192 | kg CO2/MJ | This is what goes to the molecule graph
Biogenic waste gasification + CCS
Fischer-Tropsch