## Cover sheet
Cover Sheet
Document | energy_production_fischer_tropsch_synthetic_must_run
Author | Kyra de Haan
Organization | Quintel Intelligence
Legend
Cells | Intermediate (calculation)
Result
Manual input
Reference to manual input or data input
Tabs | Introductory
Dashboard
Research data
Sources
Results
Main calculations
Additional calculations
Output to csv

## Dashboard
This sheet summarizes all node attributes formatted in the way they are used by the Energy Transition Model. Use the Excel formulas to find the original data and sources for these numbers. You can also use this document to update the attribute value. Once you have finished updating, save this document and run rake import:node NODE="nodename" to update the node attributes on ETSource.
| Attribute | Unit | Value | Definition | Source
Technical
| typical_input_capacity | MWe | 288.444 |  | Danish Energy Agency
| input.hydrogen | - | 0.995 |  | Danish Energy Agency
| input.electricity | - | 0.005 |  | Danish Energy Agency
| output.kerosene | - | 0.525 |  | Danish Energy Agency
| output.gasoline | - | 0.175 |  | Danish Energy Agency
| full_load_hours | - | 8000 |  | Danish Energy Agency
| availability | - | 0.94231 |  | Danish Energy Agency
Cost
| initial_investment | euro | 871988000 | Initial investment costs | Danish Energy Agency
| ccs_investment | euro | 0 |  | no CCS
| fixed_operation_and_maintenance_costs_per_year | euro/yr | 2214850 | Fixed operational and maintenance costs per year (incl. ccs) | Danish Energy Agency
| variable_operation_and_maintenance_costs_per_full_load_hour | euro/flh | 91.56 | Variable operation and maintenance costs per flh | Danish Energy Agency
| variable_operation_and_maintenance_costs_for_ccs_per_full_load_hour | euro/flh | 0 |  | no CCS
| cost_of_installing |  | 0 | Installation costs | No data available, assumed to be part of initial investment
| decommissioning_costs |  | 0 | Decommissioning costs | No data available, assumed to be part of initial investment
| wacc | % | 0.07 | Weighted average cost of capita | See https://github.com/quintel/documentation/blob/master/general/cost_calculations.md#weighted-average-cost-of-capital
| takes_part_in_ets | yes=1, no=0 | 1 |  | Quintel assumption
Other
| technical_lifetime | years | 25 | Technical lifetime of the plant | Danish Energy Agency
| construction_time | years | 2 | Construction time of the plant | Danish Energy Agency
| free_co2_factor | - | 0 |  | Quintel assumption
| co2_utilisation_per_mj | kg CO2/MJ | 0.09038 | CO2 utilisation per MJ product output | Danish Energy Agency

## Sources
Definition on the sources
Type | Source | Country | Date published | Subject | Date retrieved | ETM Library URL | Link
All specs | Danish Energy Agency | DK | 2025 | Renewable fuels: Technology descriptions and projections for long-term energy system planning | 2025-10-21 | https://refman.energytransitionmodel.com/publications/2218
| Danish Energy Agency | DK | 2025 | Data Sheets for energy carrier generation and conversion | 2025-10-21 | https://refman.energytransitionmodel.com/publications/2219

## Notes
Source | Page | Notes
Danish Energy Agency |  | Overview |  |  |  |  | Hydrogen and CO2 to Fischer Tropsch, from DEA:
|  | Input capacity | 288.4444 | MW | note: in line with the input capacity of other Fischer-Tropsch technologies, the input capacity is now based on the 2050 value |  | Technology |  | Hydrogen to Jet Fuel
|  | Full load hours | 8000 | hours | otherwise, the input capacity would be significantly lower is the 2030 value would've been taken |  | year |  | 2020 | 2030 | 2040 | 2050 | 2020 | 2020 | 2050 | 2050 | Note | Ref
|  | Technical lifetime | 25 | y |  |  | est |  | ctrl | ctrl | ctrl | ctrl | Lower | Upper | Lower | Upper | - | -
|  | Construction period | 2 | y |  |  | cat | par
|  | Availability | 0.94231 |  |  |  | Energy/technical data
[8 empty] | Typical total plant size [1,000 kt FT Liquids/year] | 2 | 13 | 41 | 165 | 50% | 150% | 50% | 150% | A, B, | 18, 20, 23
|  | Investment | 871988000 | euro |  |  |  | Typical total plant size [MW] Output | 3.1 | 20.5 | 64.5 | 259.6 | 50% | 150% | 50% | 150% | A,B,C | 18, 20
|  | Fixed O&M | 2214849.52 | euro/y |  |  |  | Input
|  | Variable O&M | 91.5587 | euro/flh |  |  |  | CO2 Consumption [t/t FT Liquids] | 4.3 | 3.9 | 3.6 | 3.3 | 100% | 110% | 100% | 110% | C, D, E
[8 empty] | Hydrogen Consumption [MWh/MWh Total Input] | 0.995 | 0.995 | 0.995 | 0.995 | 75% | 125% | 75% | 125% | E
|  | Input/output | [5 empty] | Power Consumption [MWh/MWh Total Input] | 0.005 | 0.005 | 0.005 | 0.005 | 75% | 125% | 75% | 125% | E
|  | output.kerosene | 0.525 |  |  |  |  | Output
|  | output.gasoline | 0.175 |  |  |  |  | FT Liquids Output [MWh/MWh Total Input] | 0.65 | 0.7 | 0.73 | 0.75 | 80% | 120% | 80% | 120% | F, G, O | 20, 18
|  | output.loss | 0.3 |  |  |  |  | District Heating Output [MWh/MWh Total Input] | 0.25 | 0.2 | 0.17 | 0.15 | 80% | 120% | 80% | 120% | H
|  | input.hydrogen | 0.995 |  |  |  |  | Forced outage [%] | 0 | 0 | 0 | 0 |  |  |  |  | I
|  | input.electricity | 0.005 |  |  |  |  | Planned outage [weeks per year] | 3 | [8 empty] | 18
[8 empty] | Technical lifetime [years] | 25
[8 empty] | Construction time [years] | 2
|  | Feedstock in- and output |  |  |  |  | Financial data
|  | input | original | corrected |  |  |  | Specific investment [M€/MW Liquids/year] | 2.2331 | 1.7014 | 1.1697 | 0.95706 | 75% | 150% | 75% | 125% | G, J | 18, 20, 26, 30
|  | hydrogen | 0.995 | 0.995 |  |  |  | - equipment [%] | 75 | 75 | 75 | 75 |  |  |  |  | K
|  | electricity | 0.005 | 0.005 |  |  |  | - installation [%] | 25 | 25 | 25 | 25
|  | total | 1 | 1 |  |  |  | Fixed O&M [€/MWH Liquids] | 17.9715 | 13.5052 | 9.0389 | 7.8692 | 90% | 110% | 90% | 110% | L | 18
|  | output | [5 empty] | Variable O&M [€/MWH Liquids] | 5.636 | 4.4663 | 3.4029 | 2.2331 | 90% | 110% | 90% | 110% | M | 26
|  | FT liquids | 0.7 | 0.7 |  |  |  | Start up [€/l FT Liquids] | 0 | 0 | 0 | 0
|  | District heating output | 0.2 |  |  |  | Technology-specific data
|  | loss | 0.1 | 0.3 |  |  |  | Specific investment [€/l FT Liquids/year] | 3.5091 | 2.6584 | 1.8077 | 1.4887 | 75% | 150% | 75% | 125% | G, J | 18, 20, 26, 30
[8 empty] | - equipment [%] | 75 | 75 | 75 | 75 |  |  |  |  | K
|  | Composition of FT liquids | [5 empty] | - installation [%] | 25 | 25 | 25 | 25
|  | See note at bottom of the table: | [5 empty] | Fixed O&M [€/l FT Liquids] | 0.17014 | 0.1276 | 0.08507 | 0.074436 | 90% | 110% | 90% | 110% | L | 18
|  | O. A reasonable distribution of the FT fuels might be 60% jet fuel, 20% gasoline, and 20% lighter products (LPG and fuel gas), but the distribution of outputs could be very different depending on the plant design, catalyst and the operating conditions. | [5 empty] | Variable O&M [€/l FT Liquids] | 0.053169 | 0.042535 | 0.031901 | 0.021267 | 90% | 110% | 90% | 110% | M | 26
[8 empty] | Start up [€/l FT Liquids] | 0 | 0 | 0 | 0
|  | output | MJ | converted to 0.7 MJ FT liquids | corrected
|  | kerosene | 0.6 | 0.42 | 0.525 |  | Notes:
|  | gasoline | 0.2 | 0.14 | 0.175 |  |  | A. The plant size range is based on the Schmidt and Mortensen reports and other analysis in the literature. Scale up is our assumption.
|  | lighter products | 0.2 | 0.14 | 0 | lighter products not specified further in specific fractions per carrier; |  | B. CO2 availability is likely to determine the maximum plant size.
|  | total | 1 | 0.7 | 0.7 | assumption: ligther products assumed zero, kerosene / gasoline output increased proportionally |  | C. Conversion to MW is based on 8,000 operating hours per year and the energy output in all liquid fuels. The conversion is rounded. Some reports are based on only 4,000 hours of operation. Figure 1-2 utilizes the 2050 estimates.
D. Carbon efficiency in the literature ranges from 75 to 95%. Assuming that the early plants have low carbon efficiency and increase over time.
E. Denominator of FT liquids is the total liquid fuel output.
|  | CO2 requirement | [5 empty] | F. Hydrogen and power are the only energy input. Power will be required for pumping, compression, and utilities in addition to hydrogen production. Power estimated based on typical electric demand in petroleum refineries.
|  | CO2 consumption | 3.9 | t CO2/t FT liquids | assumption: all output is kerosene |  |  | G. FT Liquids efficiency increases as hydrogen production efficiency increases with adoption of more efficient technologies. 2020 and 2030 assume alkaline electrolysis, 2040 is based on PEM systems, and 2050 assumes SOEC. Limited improvement in FT synthesis assumed, although jet fuel selectivity may improve over time.
|  | LHV kerosene | 43.15 | MJ/kg | copied from kerosene.ad on ETSource |  |  | H. Own calculations.
|  | CO2 consumption per MJ product | 0.090382 | kg CO2/MJ FT products | check with emissions factors (EF) to confirm required input of CO2 is higher than EF |  |  | I. Some heat is lost in the process to drive the RWGS reaction. Assumes that total losses and internal consumption is 10% of the input. The quality of the district heat will depend on the electrolysis technology employed. The FT portion of the process will have excess steam available. The quantity and quality of the steam will depend on the FT process employed and the plant configuration.
|  | Emissions factor kerosene | 0.0715 | kg CO2/MJ kerosene | copied from carriers.csv nl2023 |  |  | J. This will depend on the level of hydrogen storage and the frequency of low surplus electricity periods that are outside of the range used for the calculation of the required hydrogen storage.
|  | Emission factor gasoline | 0.072 | kg CO2/MJ gasoline | copied from carriers.csv nl2023 |  |  | K. The capital costs drop as plant size increases and through technological learning. Hydrogen storage costs are included (10% of capital costs) but not sized in the reference. No CO2 storage is assumed.
L. Own Assumption
M. Based on 5% of capital cost.
|  | Plant specs | [5 empty] | N. Based on 1.5% of capital cost. Excludes cost of power and carbon dioxide.
|  | Plant size | 75000 | t FT liquids/y |  |  |  | O. A reasonable distribution of the FT fuels might be 60% jet fuel, 20% gasoline, and 20% lighter products (LPG and fuel gas), but the distribution of outputs could be very different depending on the plant design, catalyst and the operating conditions.
|  | Plant size (production output) | 20.5 | MW
|  | Full load hours | 8000 | h
|  | Technical lifetime | 25 | y
|  | Construction time | 2 | y
|  | availability | 0.94231
|  | Investment | 871988000 | €
|  | Fixed O&M | 2214849.52 | €/y
|  | Variable O&M | 732469.92 | €/y
|  | Variable O&M | 91.5587 | €/flh