## Cover sheet
Cover Sheet
Document | energy_production_methanol_synthesis_biogenic_waste_ccs
Author | Kyra de Haan
Organization | Quintel
Legend
Cells | Intermediate (calculation)
Result
Manual input
Reference to manual input or data input
Tabs | Introductory
Dashboard
Research data
Sources
Results
Main calculations
Additional calculations
Output to csv

## Dashboard
This sheet summarizes all node attributes formatted in the way they are used by the Energy Transition Model. Use the Excel formulas to find the original data and sources for these numbers. You can also use this document to update the attribute value. Once you have finished updating, save this document and run rake import:node NODE="nodename" to update the node attributes on ETSource.
| Attribute | Unit | Value | Definition | Source
Technical
| typical_input_capacity | MWe | 213.11 |  | Danish Energy Agency
| input.biogenic_waste |  | 1 |  | Danish Energy Agency
| output.biomethanol | - | 0.61 |  | Danish Energy Agency
| full_load_hours | h | 8000 |  | Danish Energy Agency
| availability | - | 0.96
Cost
| initial_investment | euro | 403812425 | Initial investment costs | Danish Energy Agency
| ccs_investment | euro | 38988246 |  | taken from energy_hydrogen_biomass_gasification_ccs
| fixed_operation_and_maintenance_costs_per_year | euro/yr | 5384166 | Fixed operational and maintenance costs per year (incl. ccs) | Danish Energy Agency
| variable_operation_and_maintenance_costs_per_full_load_hour | euro/flh | 2019.06 | Variable operation and maintenance costs per flh | Danish Energy Agency
| variable_operation_and_maintenance_costs_for_ccs_per_full_load_hour | euro/flh | 0 |  | Quintel assumption
| cost_of_installing |  | 0 | Installation costs | No data available, assumed to be part of initial investment
| decommissioning_costs |  | 0 | Decommissioning costs | No data available, assumed to be part of initial investment
| wacc | % | 0.07 | Weighted average cost of capita | See https://docs.energytransitionmodel.com/main/cost-wacc/
| takes_part_in_ets | yes=1, no=0 | 1 |  | Quintel assumption
Other
| technical_lifetime | years | 20 | Technical lifetime of the plant | Danish Energy Agency
| construction_time | years | 2.5 | Construction time of the plant | Danish Energy Agency
| free_co2_factor | - | 0.52229 |  | Calculated using carbon balance
| ccs_capture_rate | - | 0.9 |  | Taken from energy_hydrogen_biomass_gasification_ccs

## Research data
Attribute |  |  | Unit | Values | DEA | Comments
Technical
typical_input_capacity | MWe |  | MWe | 213.11 | 213.11
input.dry_biomass | - |  | - | 1 | 1
output.biomethanol | - |  | - | 0.61 | 0.61
output.loss |  |  | - | 0.39 | 0.39
full_load_hours | - |  | hrs/yr | 8000 | 8000
availability |  |  |  | 0.96 | 0.96
Cost
initial_investment | euro |  | euro | 403812425 | 403812425
ccs_investment |  |  | euro | 38988246 | 38988246 | taken from energy_hydrogen_biomass_gasification_ccs
fixed_operation_and_maintenance_costs_per_year | euro/yr | 0 | euro/yr | 5384166 | 5384166
variable_operation_and_maintenance_costs_per_full_load_hour | euro/flh | 403812425 | euro/flh | 2019.06 | 2019.06
variable_operation_and_maintenance_costs_for_ccs_per_full_load_hour |  | 0 |  | 0 | 0
cost_of_installing |  | 2019.06 |  | 0 | 0
decommissioning_costs |  | #REF! |  | 0 | 0
takes_part_in_ets | yes=1, no=0 | 0 | yes=1, no=0 | 0 | 0
Other
technical_lifetime | years |  | years | 20 | 20
construction_time | years |  | years | 2.5 | 2.5
free_co2_factor | - | 0 | - | 0 | 0

## Sources
Definition on the sources
| Type | Source | Country | Date published | Subject | Date retrieved | ETM Library URL | Link
Biomass gassification for biomethanol production | All specs | Danish Energy Agency | DK | 2025 | Renewable fuels: Technology descriptions and projections for long-term energy system planning | 2025-08-18 | https://refman.energytransitionmodel.com/publications/2218
| All specs | Danish Energy Agency | DK | 2025 | Data Sheets for energy carrier generation and conversion | 2025-08-18 | https://refman.energytransitionmodel.com/publications/2219

## Notes
Source | Page | Notes
Overview
Input capacity | 213.11 | MW
Full load hours | 8000 | hours
Technical lifetime | 20 | y
Construction period | 2.5 | y
Investment | 403812425 | euro
Fixed O&M | 5384166 | euro/y
Variable O&M | 2019.06 | euro/flh
Input/output
output.biomethanol | 0.61
output.loss | 0.39
input.biogenic_waste | 1
CCS
ccs_investment | 38988246 | €
From DEA, methanol from biomass gasification
Biomethanol from biomass gasification | [8 empty] | Technology |  | Bio Methanol
Based on specs from Danish Energy Agency, 2030 values taken | [8 empty] | year |  | 2015 | 2020 | 2030 | 2040 | 2050 | 2020 | 2020 | 2050 | 2050 | Note | Ref
[9 empty] | est |  | ctrl | ctrl | ctrl | ctrl | ctrl | Lower | Upper | Lower | Upper | - | -
in- and output fractions | [8 empty] | cat | par
Output | original | corrected | [6 empty] | Energy/technical data
biomethanol | 0.61 | 0.61 | [7 empty] | Typical total plant size [1,000 t Methanol/year] | 100 | 100 | 200 | 250 | 300 | 50% | 200% | 50% | 125% | A, B | 3, 5, 6
heat | 0.22 | 0 | assumption that heat will be used for internal process | [6 empty] | Typical total plant size [MW] | 65 | 65 | 130 | 165 | 195 | 50% | 200% | 50% | 125% | A, A1, B | 3, 5, 6
electricity | 0.02 | 0 | assumption that electricity will be used for internal process | [6 empty] | Input
loss | 0.15 | 0.39 | [7 empty] | Feedstock Consumption, [MWh/MWh Total Input] | 1 | 1 | 1 | 1 | 1 | 90% | 150% | 90% | 120% |  | 1
Input | [9 empty] | Output
biomass | 1 | 1 | [7 empty] | Methanol Output [MWh/MWh Total Input] | 0.58 | 0.58 | 0.61 | 0.63 | 0.65 | 100% | 133% | 100% | 133% | D | 1
[10 empty] | District Heating Output [MWh/MWh Total Input] | 0.22 | 0.22 | 0.22 | 0.22 | 0.22 | 80% | 125% | 80% | 125% | D | 1
[10 empty] | Electricity Output [MWh/MWh Total Input] | 0.02 | 0.02 | 0.02 | 0.02 | 0.02 | 80% | 125% | 80% | 125% | D | 1
Plant specs | [9 empty] | Forced outage [%] | 4 | 4 | 0 | 0 | 0
Based on DEA data, year 2030 is taken | [9 empty] | Planned outage [weeks per year] | 2 | 2 | 2 | 2 | 2
Plant size | 200000 | t methanol/y | [7 empty] | Technical lifetime [years] | 25 | 20 | 20 | 20 | 20
Plant size (production output) | 130 | MW | [7 empty] | Construction time [years] | 2.5 | 2.5 | 2.5 | 2.5 | 2.5
Full load hours | 8000 | h | [6 empty] | Financial data
Technical lifetime | 20 | y | [7 empty] | Specific investment [M€/MW Methanol] | 5.5914 | 5.5914 | 3.1063 | 2.2557 | 1.5532 | 50% | 106.3% | 85.07% | 120% | F | 1, 3, 5, 6
Construction time | 2.5 | y | [7 empty] | - equipment [%] | 75 | 75 | 75 | 75 | 75
availability | 0.96 | [8 empty] | - installation [%] | 25 | 25 | 25 | 25 | 25
[10 empty] | Fixed O&M [M€/MW/year Methanol] | 0.062127 | 0.062127 | 0.041418 | 0.04079 | 0.041418 | 90% | 110% | 90% | 110% | E, F | 1
Investment | 403812425.3165 | € | [7 empty] | Variable O&M [€/MWh methanol] | 21.6979 | 21.6979 | 14.4653 | 14.4653 | 14.4653 | 90% | 110% | 90% | 110% | E,,F | 1
Fixed O&M | 5384165.6709 | €/y | [7 empty] | Start up [M€/1,000 t Methanoll] | 0 | 0 | 0 | 0 | 0 | 0% | 0% | 0% | 0%
Variable O&M | 16152497.0127 | €/y | [6 empty] | Technology-specific data
Variable O&M | 2019.0621 | €/flh | [7 empty] | Specific energy content [GJ/ton] methanol] | 20.1 | 20.1 | 20.1 | 20.1 | 20.1
[10 empty] | Specific density [kg/l] or [ton/m3] | 0.79 | 0.79 | 0.79 | 0.79 | 0.79
CCS | [9 empty] | Specific investment [M€/1,000 t Methanol] | 3.6343 | 3.6343 | 2.0191 | 1.4887 | 1.0095 | 50% | 100% | 80% | 120% | F | 1, 3, 5, 6
The biomass gassification process emits CO2 which is assumed to be captured | [9 empty] | Fixed O&M [M€/1,000 t Methanol] | 0.040381 | 0.040381 | 0.026921 | 0.026921 | 0.026921 | 90% | 110% | 90% | 110% | E, F | 1
[10 empty] | Variable O&M [M€/1,000 t Methanol] | 0.12114 | 0.12114 | 0.080762 | 0.080762 | 0.080762 | 90% | 110% | 90% | 110% | E,,F | 1
CCS costs | [9 empty] | Start up [M€/1,000 t Methanoll] | 0 | 0 | 0 | 0 | 0
CCS costs are copied from energy_hydrogen_biomass_gasification_ccs which represents a similar process
Correction for typical capacity of the technology needs to be done | [8 empty] | Notes:
A. The plant size range is assumed based on the proposed Värmlands plant and the NREL nth plant.
typical input capacity | 481.6635 | MW | from energy_hydrogen_biomass_gasification_ccs | [6 empty] | A1. This value is the hourly rating and has been calculated as if the unit produces at capacity and was in operations 8,000 h/year.
ccs_investment | 88119813.2969 | € | from energy_hydrogen_biomass_gasification_ccs | [6 empty] | B. Feedstock availability is likely to determine the maximum plant size.
ccs_investment corrected | 38988246.467 | € | ccs investment for this node | [6 empty] | C. Some plants may produce their own power and have no power imports.
D. Plants that produce their own power will have much lower heat available to district heat.
E. Assumed a 25/75 split on fixed to variable operating costs.
F. M €/k tonne is million euro per 1,000 tonnes
Carbon in- and output
syngas
biogenic waste | [6 empty] | biomethanol
co2
- emitted
- captured
Input | Biogenic waste | Unit | CO2 stream | Total | Unit |  | Output | Biomethanol
Energy input | 1 | MJ | Carbon input | 0.1 | kg CO2 |  | Energy output | 0.61
Emission factor | 0.1 | kg CO2/MJ | Carbon output | 0.041968 | kg CO2 | - | Emission factor | 0.0688
Carbon input | 0.1 | kg CO2 | Carbon difference | 0.058032 | kg CO2 |  | Carbon output | 0.041968
Emission factors taken from ETSource
|  |  | CO2 captured | 0.052229 | kg CO2
|  |  | CO2 emitted | 0.0058032 | kg CO2
|  |  | CO2 total | 0.058032 | kg CO2
|  |  | CO2 capture rate | 90% | taken from energy_hydrogen_biomass_gasification_ccs
free_co2_factor | 0.52229 | - | Share of CO2 captured in sum of (CO2 emitted, CO2 captured, CO2 in products)
ccs_capture_rate | 0.9 | - | Is the actual CO2 capture rate
from_energy.conversion.biogenic_waste | 0.058032 | kg CO2/MJ | This is what goes to the molecule graph
Biogenic waste gasification + CCS
MeOH synthesis