## Cover sheet
Cover Sheet
Document | molecules_production_synthetic_methanol_emitted_co2
Author | Kyra de Haan
Organization | Quintel Intelligence
Legend
Cells | Intermediate (calculation)
Result
Manual input
Reference to manual input or data input
Tabs | Introductory
Dashboard
Research data
Sources
Results
Main calculations
Additional calculations
Output to csv

## Dashboard
This sheet summarizes all node attributes formatted in the way they are used by the Energy Transition Model. Use the Excel formulas to find the original data and sources for these numbers. You can also use this document to update the attribute value. Once you have finished updating, save this document and run rake import:node NODE="nodename" to update the node attributes on ETSource.
| Attribute | Unit | Value | Definition | Source
Technical
| from_energy.conversion | kg CO2 / MJ methanol | 0.0049 | CO2 emissions per MJ methanol produced | TNO

## Sources
Definition on the sources
Type | Source | Country | Date published | Subject | Date retrieved | ETM Library URL | Link
All specs | TNO | NL | 2019-12-01 | Methanol production from CO2 | Sept 2020 | https://refman.energytransitionmodel.com/publications/2123 | https://energy.nl/en/fact_sheet/methanol-production-from-co2/

## Notes
Source
TNO
Full load hours | 8322 | uur / year
Capacity | 10 | PJ / year
| 333.7873 | MJ/s = MW
Investment costs | 11 | mln euro/ PJ
| 110000000 | euro / plant
Fixed operational costs (excl fuel costs) | 0.44 | mln euro/ PJ
| 4400000 | euro / plant / year
Technical lifetime | 25 | years
ENERGY INPUT
Hydrogen | 1.22 | PJ
Electricity | 0.05 | PJ
ENERGY OUTPUT
Methanol | 1 | PJ
Heat | 0.09 | PJ
The heat is used in the purification/distillation proces, therefore we assume no losses
Losses | 0 | PJ
EMISSIONS (Non-fuel/energy-related emissions or emissions reductions (e.g. CCS
CO2 input | 0.074 | Mton/PJ product
| 0.074 | kg/MJ product
CO2 input is 0.074 Mton in 2020. Not all ends up in methanol as part is ending up, partly after conversion, as CO2 emissions in the flue gas
CO2 out in product and emitted
CO2 in methanol | 0.0691 | kg CO2/MJ | from nl2023 carriers.csv
CO2 emitted | 0.0049 | kg CO2/MJ
Note that CO2 utilised on this molecule node is set euqal to the emission factor of methanol (dataset specific)