## Cover sheet
Cover Sheet
Document | energy_flexibility_pumped_storage_electricity.converter.ad
Author | Joris Berkhout
Organization | Quintel Intelligence
Legend
Cells | Intermediate (calculation)
Result
Manual input
Reference to manual input or data input
Tabs | Introductory
Dashboard
Research data
Sources
Results
Main calculations
Additional calculations
Output to csv

## Dashboard
This sheet summarizes all node attributes formatted in the way they are used by the Energy Transition Model. Use the Excel formulas to find the original data and sources for these numbers. You can also use this document to update the attribute value. Once you have finished updating, save this document and run rake import:node NODE="nodename" to update the node attributes on ETSource.
| Attribute | Unit | Value | Definition | Source
Technical
| storage.volume | MWh | 3000 |  | Based on expert opinion Tim Gassmann (TenneT DE)
| storage.decay | MW | 0 |  | Quintel assumption
| output.electricity | - | 0.9 |  | Based on expert opinion Tim Gassmann (TenneT DE)
| electricity_output_capacity | MW | 500 |  | Based on expert opinion Tim Gassmann (TenneT DE)
| availability | - | 0.95 |  | Based on expert opinion Tim Gassmann (TenneT DE)
| forecasting_error | - | 0 |  | Quintel assumption
| full_load_hours | - | 0 |  | Quintel assumption
| households_supplied_per_unit | - | 0 |  | Quintel assumption
| part_load_efficiency_penalty | - | 0 |  | Quintel assumption
| part_load_operating_point | - | 0 |  | Quintel assumption
| heat_output_capacity | MW | 0 |  | Quintel assumption
Cost
| initial_investment | euro | 500000 |  | Based on expert opinion Tim Gassmann (TenneT DE)
| ccs_investment | euro | 0 |  | Quintel assumption
| cost_of_installing | euro | 0 |  | Quintel assumption
| decommissioning_costs | euro | 0 |  | Quintel assumption
| fixed_operation_and_maintenance_costs_per_year | euro/year | 15000 |  | Based on expert opinion Tim Gassmann (TenneT DE)
| variable_operation_and_maintenance_costs_per_full_load_hour | euro/FLH | 5000 |  | Based on expert opinion Tim Gassmann (TenneT DE)
| variable_operation_and_maintenance_costs_for_ccs_per_full_load_hour | euro/FLH | 0 |  | Quintel assumption
| wacc | % | 0.04 |  | Quintel assumption
| takes_part_in_ets | yes=1, no=0 | 0 |  | Quintel assumption
Other
| land_use_per_unit | km2 | 0 |  | Quintel assumption
| construction_time | years | 5 |  | Based on expert opinion Tim Gassmann (TenneT DE)
| technical_lifetime | years | 75 |  | Based on expert opinion Tim Gassmann (TenneT DE)
| free_co2_factor | - | 0 |  | Quintel assumption
| hours_prep_nl |  | 0 |  | Quintel assumption
| hours_prod_nl |  | 0 |  | Quintel assumption
| hours_place_nl |  | 0 |  | Quintel assumption
| hours_maint_nl |  | 0 |  | Quintel assumption
| hours_remov_nl |  | 0 |  | Quintel assumption

## Research data
Parameter | Unit | Results | Comments
Technical
Storage volume | MWh
Storage decay | MW
Electrical input capacity | MW
Electrical output capacity | MW
Electrical efficiency | -
Costs
Initial investment costs | EUR

## Sources
Definition on the sources
Type | Source | Country | Date published | Subject year | Date retrived | ETM Library URL | Link
Report | Forschungsstelle für Energiewirtschaft e.V. (FfE) | DE |  | 2014 | 2018-08-07 |  | https://www.stmwi.bayern.de/fileadmin/user_upload/stmwi/Themen/Energie_und_Rohstoffe/Dokumente_und_Cover/2014-Pumpspeicher-Rentabilitaetsanalyse.pdf
Presentation | Prof. Dr.-Ing. Frank Pöhler | DE |  | 2015 | 2018-08-07 |  | https://www.energie-innovativ.de/fileadmin/user_upload/energie_innovativ/Energiedialog/Dokumente/2015-01-10-Pumpspeicher-Kraftwerke-Poehler.pdf

## Notes
Source | Parameter | Value | Unit | Downloaded from