## Cover sheet
Cover Sheet
Document | agriculture_chp_wood_pellets
Author | Marlieke Verweij
Organization | Quintel Intelligence
Legend
Cells | Intermediate (calculation)
Result
Manual input
Reference to manual input or data input
Tabs | Introductory
Dashboard
Research data
Sources
Results
Main calculations
Additional calculations
Output to csv

## Dashboard
This sheet summarizes all node attributes formatted in the way they are used by the Energy Transition Model. Use the Excel formulas to find the original data and sources for these numbers. You can also use this document to update the attribute value. Once you have finished updating, save this document and run rake import:node NODE="nodename" to update the node attributes on ETSource.
| Attribute | Unit | Value | Definition | Source
Technical
| availability | - | 0.91231 |  | EnergiNet
| typical_input_capacity | MW | 80 | Input capacity | EnergiNet
Cost
| initial_investment | euro | 83232000 | Initial investment costs | EnergiNet
| ccs_investment | euro | 0 | Investment cost with ccs
| cost_of_installing | euro | 0 | Installation cost
| decommissioning_costs | euro | 0 | Decmmmissioning cost
| fixed_operation_and_maintenance_costs_per_year | euro/year | 1025811.28 | Fixed operational and maintenance costs per year | EnergiNet
| variable_operation_and_maintenance_costs_per_full_load_hour | euro/FLH | 0 | Variable operational and maintenance costs
| variable_operation_and_maintenance_costs_for_ccs_per_full_load_hour | euro/FLH | 0 | Variable operational and maintenance costs for ccs
| wacc | % | 0.04 | Weighted average cost of capita | See https://github.com/quintel/documentation/blob/master/general/cost_calculations.md#weighted-average-cost-of-capital
| takes_part_in_ets | yes=1, no=0 | 0
Other
| construction_time | years | 2.5 | Construction time of the plant | EnergiNet
| technical_lifetime | years | 25 | Technical lifetime of the plant | EnergiNet
| free_co2_factor | - | 0

## Research data
| Parameter |  | Unit | Results | EnergiNet | volter | Comments
Technical
| typical_input_capacity |  | MW | 80
| electricity_output_capacity |  | MW | 23.12 | 23.12
| heat_output_capacity |  | MW | 65.68 | 65.68
b | output.electricity | % | % | 0.289 | 0.289
| output.steam_hot_water | % | % | 0.821 | 0.821
Other
| Land use of plant |  | km2 | 0.016 | 0.016
| Construction time |  | years | 2.5
| Technical lifetime |  | years | 25 | 25
Costs
| Initial investment costs |  | euro | 83232000 | 83232000
| Fixed operational and maintenance costs |  | euro/year | 1025811.28 | 1025811.28
| Variable operational and maintenance costs |  | euro/FLH | 0 | 0

## Sources
Definition on the sources
Type | Source | Country | Date published | Subject year | Date retrived | ETM Library URL | Link
| EnergiNet | DK | 2018 |  | 10.23.2019 | https://refman.energytransitionmodel.com/publications/2092
Electricity output capacity
Output electricity
Output steam hot water
Technical lifetime
Initial investment costs
Fixed operational and maintenance costs
Variable operational and maintenance costs
Land use

## Notes
Source | Notes
EnergiNet
p 81 | input capacity | 80 | MW
| electricity output capacity | 23.12 | MWe
| heat output capacity | 65.68 | MWth
| Initial investment | 3.6 | M/MWe
| Initial investment | 83232000 | euro
| El. efficiency | 28.9 | %
| Heat Efficiency | 82.1 | %
| Technical Lifetime | 25
| Construction time | 2.5
| Fixed O&M | 44369 | Euro/MWe/year
| Fixed O&M | 1025811.28 | euro/year
| Variable O&M | 0 | euro/MWh_e | fuel cost not included
| Availability | 0.91231
| Land use per unit | 0.016