## Cover sheet
Cover Sheet
Document | households_collective_heater_hydrogen.central_producer.ad
Author | Michiel den Haan
Organization | Quintel Intelligence
Legend
Cells | Intermediate (calculation)
Result
Manual input
Reference to manual input or data input
Tabs | Introductory
Dashboard
Research data
Sources
Results
Main calculations
Additional calculations
Output to csv

## Dashboard
This sheet summarizes all node attributes formatted in the way they are used by the Energy Transition Model. Use the Excel formulas to find the original data and sources for these numbers. You can also use this document to update the attribute value. Once you have finished updating, save this document and run rake import:node NODE="nodename" to update the node attributes on ETSource.
| Attribute | Unit | Value | Definition | Source
Technical
| output.steam_hot_water | - | 1.03
| availability | - | 0.98231
| heat_output_capacity | MW | 5
| full_load_hours | flh | 3942.6523
Cost
| initial_investment | euro | 300000
| ccs_investment | euro | 0
| cost_of_installing | euro | 0
| decommissioning_costs | euro | 0
| fixed_operation_and_maintenance_costs_per_year | euro/year | 10000
| variable_operation_and_maintenance_costs_per_full_load_hour | euro/FLH | 5
| variable_operation_and_maintenance_costs_for_ccs_per_full_load_hour | euro/FLH | 0
| wacc |  | 0.04 |  | See https://github.com/quintel/documentation/blob/master/general/cost_calculations.md#weighted-average-cost-of-capital
| takes_part_in_ets | yes=1, no=0 | 0
Other
| land_use_per_unit | km2 | 0.005
| construction_time | years | 0.5
| technical_lifetime | years | 25
| free_co2_factor | - | 0

## Research data
Parameter | Unit | Results | Energinet | Gadd & Werner | Comments
Technical
heat_output_capacity | MW | 5 | 5
output.steam_hot_water | % | 1.03 | 1.03
availability | % | 0.98231 | 0.98231
full_load_hours | flh | 3942.6523 |  | 3942.6523
Other
Land use of plant | km2 | 0.005 | 0.005
Construction time | years | 0.5 | 0.5
Technical lifetime | years | 25 | 25
Costs
Initial investment costs | euro | 300000 | 300000
Fixed operational and maintenance costs | euro/KW/year | 10000 | 10000
Variable operational and maintenance costs | euro/FLH | 5 | 5

## Sources
Definition on the sources
Type | Source | Country | Date published | Subject year | Date retrieved | ETM Library URL | Link
full load hours | Gadd & Werner / Applied Energy | Sweden | 2013 |  | 04-06-2018 | https://refman.energytransitionmodel.com/publications/2091
costs | Energinet | Denmark | 2018 |  | 04-06-2018 | https://refman.energytransitionmodel.com/publications/2092
efficiency
construction time
availability

## Notes
Source |  | Notes
Copied from natural gas heater. Efficiency adjustment to take into account condensing heat
Gadd & Werner
p.49
Full load hours
| 4400 | TJ | yearly heat supply
| 1222222.2222 | MWh | yearly heat supply
| 310 | MW | peak load
full_load_hours | 3942.6523 |  | full load hours per year of 310 MW heating system
Energinet
p.200
output.steam_hot_water |  | 1.03 |  | LHV efficiency. Plant uses condensing economizer, increasing efficiency by roughly 8-10%
heat_output_capacity |  | 5 | MW
investment costs |  | 60000 | per MW
| initial_investment | 300000
O&M
fixed O&M per year |  | 2000 | per MW
| fixed_operation_and_maintenance_costs_per_year | 10000
variable O&M |  | 1 | per MWh | excluding electricity costs
| variable_operation_and_maintenance_costs_per_full_load_hour | 5
| technical_lifetime | 25
| construction_time | 0.5
| availability | 0.98231
| land use | 0.001 | per MW
| land_use_per_unit | 0.005