## Cover sheet
Cover Sheet
Document | energy_hydrogen_transport_pipelines
Author | Kyra de Haan
Organization | Quintel Intelligence
Legend
Cells | Intermediate (calculation)
Result
Manual input
Reference to manual input or data input
Tabs | Introductory
Dashboard
Research data
Sources
Results
Main calculations
Additional calculations
Output to csv

## Dashboard
This sheet summarizes all node attributes formatted in the way they are used by the Energy Transition Model. Use the Excel formulas to find the original data and sources for these numbers. You can also use this document to update the attribute value. Once you have finished updating, save this document and run rake import:node NODE="nodename" to update the node attributes on ETSource.
| Attribute | Unit | Value | Definition | Source
Technical
| output.hydrogen | - | 1 | Efficiency | Assumption
| typical_input_capacity | MW | 1500 | Typical input capacity
| availability | - | 1 |  | Assumption
| full_load_hours |  | 8760 | Full load hours | Quintel Definition
Cost
| initial_investment | euro | 76262025 | Initial investment costs | NSWPH dataset
| fixed_operation_and_maintenance_costs_per_year | euro/yr | 943950 | Fixed operational and maintenance costs per year | NSWPH dataset
| variable_operation_and_maintenance_costs_per_full_load_hour | euro/flh | 0 | Variable operation and maintenance costs per flh
| ccs_investment |  | 0 | CCS investment costs | Definition
| cost_of_installing |  | 0 | Installation costs
| decommissioning_costs |  | 0 | Decommissioning costs | Assumption
| variable_operation_and_maintenance_costs_for_ccs_per_full_load_hour |  | 0 | Variable operational and maintenance costs for ccs per flh | Definition
| wacc | % | 0.07 | Weighted average cost of capita | See https://github.com/quintel/documentation/blob/master/general/cost_calculations.md#weighted-average-cost-of-capital
| takes_part_in_ets | yes=1, no=0 | 0 |  | Definition
Other
| technical_lifetime | years | 30 | Technical lifetime of the plant | energy_compressor_hydrogen
| construction_time | years | 0.5 | Construction time of the plant | Assumption
| free_co2_factor | - | 0 |  | Definition

## Research data
Attribute | Unit | Values | DOE | Roads2hy | NSWPH | Comments
Technical
output.hydrogen | - | 0.99003 | 0.99003
typical_input_capacity | MW | 1500 |  | 1500
availability | - | 1 |  |  |  | Quintel assumption
full load hours | FLH | 8760
Costs
Initial investment costs | euro | 76262025 |  | 64400000 | 76262025 | NSWPH dataset is applied
Fixed operational and maintenance costs | euro/yr | 943950 |  | 16200000 | 943950 | NSWPH dataset is applied
Variable operational and maintenance costs | euro | 0
Variable operational and maintenance costs | euro/FLH | 0
ccs_investment | euro | 0
cost_of_installing | euro | 0
decommissioning_costs | euro | 0
variable_operation_and_maintenance_costs_for_ccs_per_full_load_hour | euro/flh | 0
Other
Technical lifetime | years | 30 | 30
Construction time | years | 0.5 | 0.5 |  |  | Assumption
free_co2_factor |  | 0

## Notes
Source | Page | Notes
|  | Pipeline distance | 100 | km | Quitnel assumption
|  | hydrogen output capacity | 1500 | MWth
|  | initial investment costs | 76262025 | €
|  | fixed O&M costs | 943950 | €/yr
From North Sea Wind Power Hub programme, Pathway 2.0 Techno-economic data
Costs per MWth hydrogen output
|  | CAPEX H2 infrastructure | 448.1225 | EUR/MWth_LHV/km | Costs are assumed to be for new infrastructure rather than repurposing existing natural gas pipelines
|  | CAPEX H2 compression | 60.291 | EUR/MWth_LHV/km
|  | OPEX incl pumping | 6.293 | EUR/MWth_LHV/km/year
|  | full load hours | 8760 | h
|  | lifetime compression | 30 | yr
|  | lifetime pipelines | 40 | yr
[8 empty] | Exchange rate | Unit | Value | Definition | Date | Source
[5 empty] | 120.1 | MJ/kg | energy density hydrogen
[5 empty] | 1.2276 | USD/eur | USD-euro conversion ratio | dollar_per_euro | USD/EUR | 1.2276 | Running Month Average | 2018-02-21 | http://www.ecb.europa.eu/stats/exchange/eurofxref/html/eurofxref-graph-usd.en.html
Hydrogen_Delivery_Scenario_Analysis_Model (HDSAM)
Efficiency
|  | Efficiency of compressor | 0.995
|  | Efficiency of pipeline | 0.995
|  | output.hydrogen | 0.99003
|  | output.loss | 0.009975
08D_H2A_Refueling_Station_Analysis_Model_(HRSAM)_Version_1.1
Road2HyCom - Technology pathways and carbon balance
assumption: pipeline capacity of 1500 MW, since then the transport costs are stabilizing
|  | assumption: transport distance | 100 | km
|  | typical_input_capacity | 1500 | MW
|  | H2 transported | 360000 | tonne/year
|  | initial_investment | 64400000 | euro | investment price depends linearly on the transport distance
ter vergelijking |  | Total investment costs per kg H2 per year | 0.005963 | euro/kg/year
|  | transport cost | 0.45 | euro/km/tonne
|  |  | 45 | euro/tonne
|  |  | 16200000 | euro/year
|  | fixed_operation_and_maintenance_costs_per_year | 16200000 | euro/year
ter vergelijking |  | Total O&M per kg H2 per year | 0.045 | euro/kg
Hydrogen_Delivery_Scenario_Analysis_Model (HDSAM)
Set taxes to 0 (ETM calculates national costs, hence disregards taxes)
H2 compressor + pipeline
|  | Net hydrogen delivered by H2 compressor + pipeline |  | 9257430 | kg/year
|  | MW of pipeline |  | 35.2261 | MW
Investment costs
|  | Compressor | $ | 2869638
|  | Real fixed charge rate |  | 0.106
|  | Pipeline | $ | 43484039
|  | Real fixed charge rate |  | 0.135
|  | Total investment costs per kg H2 per year | $ | 0.66698
O&M costs (per year)
|  | Compressor - labor | $ | 6873
|  | Compressor - other | $ | 122281
|  | Pipeline - labor | $ | 198528
|  | Pipeline - other | $ | 1171188
|  | Total O&M per kg H2 per year | $ | 0.16191
|  | Yearly O&M per kg H2 | $ | 0.16191
|  |  | euro | 0.13189
|  | Yearly investment per kg H2 | $ | 0.66698
|  |  | euro | 0.54332
|  | Total levelized cost per kg h2 per year | euro | 0.67521
|  | Total levelized cost per mj h2 per year | euro | 0.0056221
|  | Total levelized cost per mwh h2 per year | euro | 20.2395
|  | Total levelized cost per mwh h2 per year | dollar | 24.846
|  | technical_lifetime | 30 | years
|  | initial_investment | 49050069.8541 | euro
|  | fixed_operation_and_maintenance_costs_per_year | 1220975.8879 | euro
Hydrogen_Delivery_Scenario_Analysis_Model (HDSAM)
|  | construction_time | 0.5 | years | Hydrogen_Delivery_Scenario_Analysis_Model (HDSAM)
|  | wacc | 0.1
For reference only, contrains similar values:
DOE
p.12 | [12 empty] | and
http://www.afdc.energy.gov/uploads/publication/cng_infrastructure_costs.pdf

## Sources
Definition on the sources
Type | Source | Country | Date published | Subject year | Date retrieved | ETM Library URL | Link
| Hydrogen-Based Energy Conversion - SBC Energy Institute | Australia | 2014-02-01 | 2014 | 2018-03-01 | http://refman.et-model.com/publications/2035 | http://www.sciencedirect.com/science/article/pii/S0360544214008573
| US Department of Energy - Hydrogen_Delivery_Scenario_Analysis_Model (HDSAM) | [5 empty] | https://www.hydrogen.energy.gov/h2a_delivery.html
investment_costs | Roads2HyCom - Technology pathways and carbon balance |  | 01/20/2009 | 2009 | 2018-09-01 |  | http://s3.amazonaws.com/zanran_storage/www.roads2hy.com/ContentPages/2498021066.pdf
fixed_operation_and_maintenance_costs_per_year
investment_costs
fixed_operation_and_maintenance_costs_per_year | From North Sea Wind Power Hub programme, Pathway 2.0 Techno-economic data | NL | 2023 | 2023 | 2024-05-01 | https://zenodo.org/records/10101328 | https://zenodo.org/records/10101328