## Cover sheet
Cover Sheet
Document | energy_hydrogen_electrolysis_solar_electricity
Author | Michiel den Haan
Organization | Quintel Intelligence
Legend
Cells | Intermediate (calculation)
Result
Manual input
Reference to manual input or data input
Tabs | Introductory
Dashboard
Research data
Sources
Results
Main calculations
Additional calculations
Output to csv

## Dashboard
This sheet summarizes all node attributes formatted in the way they are used by the Energy Transition Model. Use the Excel formulas to find the original data and sources for these numbers. You can also use this document to update the attribute value. Once you have finished updating, save this document and run rake import:node NODE="nodename" to update the node attributes on ETSource.
| Attribute | Unit | Value | Definition | Source
Technical
| input.electricity |  | 1 |  | See Research Data
| output.hydrogen | - | 0.66 | Efficiency | See Research Data
| typical_input_capacity | MW | 10 | Typical_input_capacity | See Research Data
| forecasting_error | - | 0 |  | See Research Data
| availability | - | 0.98002 |  | See Research Data
Cost
| initial_investment | euro | 8500000 | Initial investment costs | See Research Data
| fixed_operation_and_maintenance_costs_per_year | euro/yr | 126000 | Fixed operational and maintenance costs per year | See Research Data
| variable_operation_and_maintenance_costs_per_full_load_hour | euro/flh | 0 | Variable operation and maintenance costs per flh | See Research Data
| ccs_investment |  | 0 | CCS investment costs | See Research Data
| cost_of_installing |  | 1500000 | Installation costs | See Research Data
| decommissioning_costs |  | 0 | Decommissioning costs | See Research Data
| variable_operation_and_maintenance_costs_for_ccs_per_full_load_hour |  | 0 | Variable operational and maintenance costs for ccs per flh | See Research Data
| wacc |  | 0.08 | Weighted average cost of capita | See Research Data
| takes_part_in_ets | yes=1, no=0 | 0 |  | See Research Data
Other
| technical_lifetime | years | 25 | Technical lifetime of the plant | See Research Data
| construction_time | years | 1 | Construction time of the plant | See Research Data
| land_use_per_unit | km2 | 0.023814 | Land use of plant | See Research Data
| free_co2_factor | - | 0 |  | See Research Data

## Research data
Attribute | Unit | Values | ENEA | DOE | Hydrogenics | Comments
Technical
input.electricity |  | 1
output.hydrogen | - | 0.66 | 0.66
typical_input_capacity | MW | 10 | 10
availability | - | 0.98002 |  | 0.98002
forecasting_error | - | 0
part_load_efficiency_penalty | - | 0 |  |  |  | TBA
part_load_operating_point | - | 0 |  |  |  | TBA
peak_load_units_present | - | 0 |  |  |  | TBA
Costs
Initial investment costs | euro | 8500000 | 8500000
Fixed operational and maintenance costs | euro/yr | 126000 | 126000 |  |  | 1.5% of yearly CAPEX + costs for replacement cell stack
Variable operational and maintenance costs | euro | 0 | 0
Variable operational and maintenance costs | euro/MJ | 0 | 0
Variable operational and maintenance costs | euro/FLH | 0 | 0
ccs_investment | euro | 0 |  |  |  | NA, no CO2 emissions
cost_of_installing | euro | 1500000 | 1500000
decommissioning_costs | euro | 0 | 0 |  |  | Included in total CAPEX
variable_operation_and_maintenance_costs_for_ccs_per_full_load_hour | euro/flh | 0 |  |  |  | NA, no CO2 emissions
fixed operational and maintenance costs for ccs | euro/yr | 0 |  |  |  | NA, no CO2 emissions
total fixed operational and maintenance costs | euro/yr | 126000
Other
Technical lifetime | years | 25 | 25
Construction time | years | 1 |  | 1
Land use of plant | km2 | 0.023814 |  |  | 0.023814
free_co2_factor |  | 0
hours_prep_nl |  | 0 |  |  |  | TBA
hours_prod_nl |  | 0 |  |  |  | TBA
hours_place_nl |  | 0 |  |  |  | TBA
hours_maint_nl |  | 0 |  |  |  | TBA
hours_remov_nl |  | 0 |  |  |  | TBA

## Sources
Definition on the sources
Type | Source | Country | Date published | Subject year | Date retrieved | ETM Library URL | Link
technical_lifetime | ENEA consulting |  | 2016 | 2015 |  |  | https://refman.energytransitionmodel.com/publications/2089
initial investment
fixed operating cost
variable operating cost
output.hydrogen
availability | Aalborg University | DK | 2013 | 2013 | 2016-01-04 | http://refman.et-model.com/publications/2025
construction time | DOE: Hydrogen and Fuel cells program | US | 2015 | 2010 | 2015-12-11 | http://refman.et-model.com/publications/2019 | http://www.hydrogen.energy.gov/h2a_prod_studies.html
decomissioning costs
land_use_per_unit | Hydrogenics |  | 2017 | 2017 |  | https://refman.energytransitionmodel.com/publications/2088

## Notes
Source | Page | Notes
ENEA, p.40 |  | technical_lifetime | 25 | years
|  | typical_input_capacity | 10 | MW
|  | output.hydrogen | 0.66
ENEA, p.33-34
|  | CAPEX | 1000 | euro/kW
|  |  | 10000000 | euro per 10 MW
|  | Installing | 15% | of CAPEX
|  | cost_of_installing | 1500000
|  | initial_investment | 8500000
|  | OPEX (excluding cell stack replacement) | 1.5% | of CAPEX/year
|  |  | 400000 | CAPEX/year
|  | Per year | 6000 | euro/year
|  | Cell stack replacement | 30% | of CAPEX
|  |  | 3000000 | euro
|  | Hours of operation per year | 4800 | hours/year | assumption
|  | Cell stack replacement after | 60000 | hours
|  | Replacement every | 12.5 | years
|  | Replacements in lifetime | 1 | (first cell stack is included in initial investment)
|  | Replacement costs | 3000000
|  | Replacement costs per year | 120000
|  | fixed_operation_and_maintenance_costs_per_year | 126000
|  | variable_operation_and_maintenance_costs_per_full_load_hour | 0 | Assumption. In reality stack replacement is correlated with FLH, but only information about replacement costs per hour of operation (not per full load hour) is available
|  | wacc | 8%
|  | decommissioning costs | 0 | Assumed in total CAPEX
Assuming 60 euro per MWH electricity and a load factor of 8400, the levelized costs of 1 MWh H2 is about 100 euros (3.30 per kg)
The share of electrolysis costs is dependent on the number of FLH , but roughly between 10-33% of total cost per kg H2
Hydrogenics |  |  | 40 | ft | container per
|  |  | 0.5 | MW | unit
|  |  | 29.768 | m2 | per 40 ft container
|  |  | 800 | ft per | 10 | MW
|  |  | 23814.4 | m2
|  | land_use_per_unit | 0.023814 | km2
Fuel cells and hydrogen joint undertaking
|  |  | 8585 | hrs/yr
|  |  | 0.98002 |  | availability
DOE Assumptions
For reference, the DOE model for PEM Electrolysis (note this is not alkaline electrolysis)
|  | 1 | yr | construction time |  |  | Assumed in: | Department of Energy
Hydrogen and Fuel Cells Program
01D_Current_Forecourt_Hydrogen_Production_from_PEM_Electrolysis_version_3.1
input_Sheet_template
This electrolysis plant is based on a 10 MW alkaline electrolyser.
Alkaline electrolysis as of now has larger capacities, higher efficiencies and is cheaper than PEM electrolysis. In the future, however, since it is easier to upscale and more progress is to be made, PEM electrolysis will probably be the preferred option. We model an alkaline electrolyzer.