## Cover sheet
Cover Sheet
Document | energy_transport_compressed_hydrogen_trucks
Author | Marlieke Verweij
Organization | Quintel Intelligence
Legend
Cells | Intermediate (calculation)
Result
Manual input
Reference to manual input or data input
Tabs | Introductory
Dashboard
Research data
Sources
Results
Main calculations
Additional calculations
Output to csv

## Dashboard
This sheet summarizes all node attributes formatted in the way they are used by the Energy Transition Model. Use the Excel formulas to find the original data and sources for these numbers. You can also use this document to update the attribute value. Once you have finished updating, save this document and run rake import:node NODE="nodename" to update the node attributes on ETSource.
| Attribute | Unit | Value | Definition | Source
Technical
| output.hydrogen | - | 0.99 | Efficiency
| typical_input_capacity | MW | 2 | Typical input capacity
| forecasting_error | - | 0 |  | Assumption
| availability | - | 1 |  | Assumption
| full_load_hours |  | 8760 | Full load hours | Quintel Definition
Cost
| initial_investment | euro | 441136.3863 | Initial investment costs
| fixed_operation_and_maintenance_costs_per_year | euro/yr | 393871.7735 | Fixed operational and maintenance costs per year
| variable_operation_and_maintenance_costs_per_full_load_hour | euro/flh | 0 | Variable operation and maintenance costs per flh | Calculated by ETM
| ccs_investment |  | 0 | CCS investment costs | Definition
| cost_of_installing |  | 0 | Installation costs
| decommissioning_costs |  | 0 | Decommissioning costs | Assumption
| variable_operation_and_maintenance_costs_for_ccs_per_full_load_hour |  | 0 | Variable operational and maintenance costs for ccs per flh | Definition
| wacc | % | 0.1 | Weighted average cost of capita | Assumption
| takes_part_in_ets | yes=1, no=0 | 0 |  | Definition
Other
| technical_lifetime | years | 15 | Technical lifetime of the plant | energy_compressor_hydrogen
| construction_time | years | 0 | Construction time of the plant | Assumption
| land_use_per_unit | km2 | 0 | Land use of plant | Assumption
| free_co2_factor | - | 0 |  | Definition

## Research data
Attribute | Unit | Values | DOE | SBC | Roads2Hy | Comments
Technical
output.hydrogen | - | 0.99 | 0.99
typical_input_capacity | MW | 2 |  | 2
availability | - | 1 |  |  |  | Quintel assumption
full load hours | FLH | 8760
forecasting_error | - | 0
part_load_efficiency_penalty | - | 0
part_load_operating_point | - | 0
peak_load_units_present | - | 0
Costs
Initial investment costs | euro | 441136.3863 |  |  | 441136.3863
Fixed operational and maintenance costs | euro/yr | 393871.7735 |  |  | 393871.7735
Variable operational and maintenance costs | euro | 0
Variable operational and maintenance costs | euro/FLH | 0
ccs_investment | euro | 0
cost_of_installing | euro | 0
decommissioning_costs | euro | 0
variable_operation_and_maintenance_costs_for_ccs_per_full_load_hour | euro/flh | 0
Other
Technical lifetime | years | 15
Construction time | years | 0 |  |  |  | Assumption
Land use of plant | km2 | 0
free_co2_factor |  | 0
hours_prep_nl |  | 0 |  |  |  | TBA
hours_prod_nl |  | 0 |  |  |  | TBA
hours_place_nl |  | 0 |  |  |  | TBA
hours_maint_nl |  | 0 |  |  |  | TBA
hours_remov_nl |  | 0 |  |  |  | TBA

## Sources
Definition on the sources
Type | Source | Country | Date published | Subject year | Date retrieved | ETM Library URL | Link
| Hydrogen-Based Energy Conversion - SBC Energy Institute | Australia | 2014-02-01 | 2014 | 2018-03-01 | http://refman.et-model.com/publications/2035 | http://www.sciencedirect.com/science/article/pii/S0360544214008573
| US Department of Energy - Hydrogen_Delivery_Scenario_Analysis_Model (HDSAM) | [5 empty] | https://www.hydrogen.energy.gov/h2a_delivery.html
investment_costs | Roads2HyCom - Technology pathways and carbon balance |  | 01/20/2009 | 2009 | 2018-09-01 |  | http://s3.amazonaws.com/zanran_storage/www.roads2hy.com/ContentPages/2498021066.pdf
fixed_operation_and_maintenance_costs_per_year

## Notes
Source | Page | Notes
[5 empty] | 120.1 | MJ/kg | energy density hydrogen
[8 empty] | Exchange rate | Unit | Value | Definition | Date | Source
[5 empty] | 1.2276 | USD/eur | USD-euro conversion ratio | dollar_per_euro | USD/EUR | 1.2276 | Running Month Average | 2018-02-21 | http://www.ecb.europa.eu/stats/exchange/eurofxref/html/eurofxref-graph-usd.en.html
Hydrogen_Delivery_Scenario_Analysis_Model (HDSAM)
Efficiency
|  | Efficiency of terminal | 0.99
|  | Efficiency of truck | 1
|  | output.hydrogen | 0.99
|  | output.loss | 0.01
SBC Factbook, p.79
|  | input_capacity | 2 | MW | Assumed truck capacity (to ensure number of units equals number of trucks delivering hydrogen (2 deliveries of 1 MW throughput per day, total 48 mwh of h2 per truck per day)
|  | Hydrogen delivered per truck per day | 48 | MWh
|  | Hydrogen delivered per truck per year | 17520 | MWh
|  | Hydrogen k2 delivered per truck per year | 525162.3647 | kg h2 per truck per year
Road2HyCom - Technology pathways and carbon balance
|  | total ownership costs | 0.056 | euro/kg compressed h2
|  |  | 29409.0924 | euro/year
|  | initial_investment | 441136.3863 | euro
|  | total operating costs | 0.75 | euro/kg compressed h2
|  | fixed_operation_and_maintenance_costs_per_year | 393871.7735 | euro/year
Hydrogen_Delivery_Scenario_Analysis_Model (HDSAM)
Set taxes to 0 (ETM calculates national costs, hence disregards taxes)
H2 terminal costs
|  | Net hydrogen deliverd by H2 terminal/truck combi |  | 9257430
Investment costs (total)
|  | Compressor | $ | 37488136
|  | Other plant-related costs | $ | 720185
|  | Real Fixed Charge Rate |  | 0.106
|  | Total investment costs per kg H2 per year | $ | 0.4375
O&M costs (per year)
|  | Compressor - labor | $ | 183743
|  | Compressor - other | $ | 1752675
|  | Other plant - labor | $ | 4200
|  | Other plant - other | $ | 22933
|  | Total O&M per kg H2 per year | $ | 0.21211
H2 truck/trailer costs
Investment costs (total)
|  | Tractor investment | $ | 3766186
|  | Trailer investment | $ | 105957246 | very expensive!?!
|  | Real fixed charge rate |  | 0.106
|  | Total investment costs per kg H2 per year | $ | 1.2564
O&M costs (per year)
|  | Tractor labor | $ | 1550693
|  | Tractor other O&M | $ | 609949
|  | Trailer other O&M | $ | 159474
|  | Total O&M per kg H2 per year | $ | 0.25062
|  | Yearly O&M per kg H2 | $ | 0.46273
|  |  | euro | 0.37694
|  | Yearly investment per kg H2 | $ | 1.6939
|  |  | euro | 1.3798
|  | Total cost per kg h2 per year | euro | 1.7567
|  | Total cost per mj h2 per year | euro | 0.01464
|  | Total cost per mwh h2 per year | euro | 52.7025 | NOTE: this node combines truck, trailer and H2 terminal. All have a different technical lifetime. The lifetime of the compressor is taken here, but since costs are calculated per year (taking into account the different technical lifetimes of the assets), the lifetime doesn't matter too much
|  | technical_lifetime | 15 | years
|  | initial_investment | 10869380.8615 | euro | per truck (48 MWh kg H2 per day)
|  | fixed_operation_and_maintenance_costs_per_year | 197952.9514 | euro | per truck (48 MWh kg H2 per day)
|  | construction_time | 0.5 | years | Hydrogen_Delivery_Scenario_Analysis_Model (HDSAM)
|  | wacc | 0.1 |  | Hydrogen_Delivery_Scenario_Analysis_Model (HDSAM)
08D_H2A_Refueling_Station_Analysis_Model_(HRSAM)_Version_1.1
and
For reference only, contrains similar values:
08D_H2A_Refueling_Station_Analysis_Model_(HRSAM)_Version_1.1
DOE
p.12 | [12 empty] | and
http://www.afdc.energy.gov/uploads/publication/cng_infrastructure_costs.pdf
This analysis pertains to the transport of compressed hydrogen in trucks. Hydrogen first goes to a Compressed Gas H2 Terminal where it is compressed and loaded onto a truck.
Storage is not taken into account.
Energy costs (e.g. for compression) are not taken into account. Just like natural gas distribution, the energy used for distribution of hydrogen will end up in the energy_sector_own_use.