## Cover sheet
Cover Sheet
Document | industry_steel_dri_network_gas
Author | Lotte van Vlimmeren
Organization | Quintel Intelligence
Legend
Cells | Intermediate (calculation)
Result
Manual input
Reference to manual input or data input
Tabs | Introductory
Dashboard
Research data
Sources
Results
Main calculations
Additional calculations
Output to csv

## Dashboard
This sheet summarizes all node attributes formatted in the way they are used by the Energy Transition Model. Use the Excel formulas to find the original data and sources for these numbers. You can also use this document to update the attribute value. Once you have finished updating, save this document and run rake import:node NODE="nodename" to update the node attributes on ETSource.
| Attribute | Unit | Value | Definition | Source
Technical
| input.electricity | % | 0.20351 | Typical input share of electricity | Roland Berger (2021) - Haalbaarheidsstudie klimaatneutrale paden TSN Ijmuiden
| input.coal | % | 0.05956 | Typical input share of coal | Roland Berger (2021) - Haalbaarheidsstudie klimaatneutrale paden TSN Ijmuiden
| input.network_gas | % | 0.73693 | Typical input share of network gas | Roland Berger (2021) - Haalbaarheidsstudie klimaatneutrale paden TSN Ijmuiden
Cost
| takes_part_in_ets | yes=1, no=0 | 1 |  | Quintel assumption

## Research data
Attribute | Unit | Values | PBL & TNO - MIDDEN | Roland Berger | Comments
Technical
input.electricity | % | 0.20351 | 0.12738 | 0.20351
input.coal | % | 0.05956 | 0.084448 | 0.05956
input.hydrogen | % | 0 | 0 | 0
input.network_gas | % | 0.73693 | 0.78818 | 0.73693

## Notes
Source | Page | Notes
Roland Berger (2021) - Haalbaarheidsstudie klimaatneutrale paden TSN Ijmuiden
PBL & ECN/TNO (2019) - Decarbonisation options for the Dutch Steel Industry
Typical expected input shares for the DRI with network gas as reducing agent based on figure F (Roland Berger) and figure 25 (PBL&ECN/TNO).
Figure 7 (Roland Berger) presents the energy in- and outputs for the annual steel production of 7.2 Mton steel. These numbers are divided by 7.2 to determine the inputs per Mton steel production.
Some of the inputs are presented in (M/k)ton or in TWh. These numbers are converted to PJ.
The input shares are calculated based on netto energy consumption.
Downstream steelmaking processes are included.
PJ per MT steel (LHV); Including downstream processes
|  | DRI Network gas | Midden | Roland Berger
|  | Electricity | 1.81 | 2.8
|  | Coal | 1.2 | 0.81944
Hydrogen
|  | Natural gas | 11.2 | 10.1389
|  | Totaal | 14.21 | 13.7583
Input shares DRI network gas including downstram processes
Roland Berger
|  | 0.20351 | % | input.electricity
|  | 0.05956 | % | input.coal
|  | 0 | % | input.hydrogen
|  | 0.73693 | % | input.network_gas
Midden
|  | 0.12738 | % | input.electricity
|  | 0.084448 | % | input.coal
|  | 0 | % | input.hydrogen
|  | 0.78818 | % | input.network_gas

## Sources
Definition on the sources
Type | Source | Country | Date published | Subject year | Date retrieved | ETM Library URL | Link
input shares | PBL & ECN/TNO (2019) - Decarbonisation options for the Dutch Steel Industry |  | 2019 | 2019 | 2021-12-01 |  | https://www.pbl.nl/en/publications/decarbonisation-options-for-the-dutch-steel-industry
input shares | Roland Berger (2021) - Haalbaarheidsstudie klimaatneutrale paden TSN Ijmuiden |  | 2021 | 2021 | Dec/21 |  | https://www.tatasteeleurope.com/sites/default/files/TSN-FNV%20Klimaat%20neutrale%20paden%20Tussentijdse%20Parlementaire%20Memo.pdf