## Steel
Blastfurnace
Source: | https://refman.energytransitionmodel.com/publications/2121
Iron and Steel CCS Study (Techno-Economics Integrated Steel Mill)
IEA-GHG
| Blastfurnace emissions without CCS (excluding power plant emissions) | kg CO2/t HRC | 1108
| Blastfurnace emissions with CCS (excluding power plant emissions) | kg CO2/t HRC | 734.3
| Capture potential of CCS for Blastfurance |  | 33.73%
| Emissions |  | 66.27%
Currently no CCS for Blastfurnace in NL
Electric furnace (recycling)
No direct data, assume specs of generic post-combustion capture. See 'Paper'
| Capture potential of CCS for electric furnace |  | 85%
| Emissions |  | 15%
HIsarna (cyclone oven)
Source: | https://www.pbl.nl/en/publications/decarbonisation-options-for-the-dutch-steel-industry
https://refman.energytransitionmodel.com/publications/2122
Decarbonisation options for the Dutch steel industry
Planbureau voor de Leefomgeving / PBL Netherlands Environmental Assessment Agency
Bert Daniels
Marit van Hout
Andrew Keys
| Hisarna process emissions without CCS |  | 8.66
| Hisarna process emissions with CCS |  | 0.86
| Capture potential of CCS for Hisarna |  | 90.07%
| Emissions |  | 9.931%
Currently no CCS for HIsarna in NL

## Coversheet
Cover sheet
Document | Molecule source analysis
Version # | 1
Country | nl
Year data | 2023
Date | 2025-06-16
Author | Max Kerpel
Organisation | Quintel Intelligence
Legend
Cells | Intermediate (calculation)
Result
Manual input
Reference to manual input or data input
Tabs | Introductory
Dashboard
Research data
Sources
Results
Main calculations
Additional calculations
Output to csv
Comments

## Dashboard
Note: Fertilizers is part of the Chemical industry analysis (4b).
Steel
Blastfurnace BOF
| Capture potential | % | 34%
| Emission | % | 66%
| Share of potential currently used | % | 0%
| Emission | % | 100%
Cyclonefurnace BOF
| Capture potential | % | 81%
| Emission | % | 19%
| Share of potential currently used | % | 0%
| Emission | % | 100%
DRI network gas
| Capture potential | % | 55%
| Emission | % | 45%
| Share of potential currently used | % | 0%
| Emission | % | 100%
Paper
| Capture potential | % | 85%
| Emission | % | 15%
| Share of potential currently used | % | 0%
| Emission | % | 100%
Food
| Capture potential | % | 85%
| Emission | % | 15%
| Share of potential currently used | % | 0%
| Emission | % | 100%

## Paper
Source: | https://www.pbl.nl/en/publications/decarbonisation-options-for-the-dutch-fertiliser-industry
back-up link: https://refman.energytransitionmodel.com/publications/2120
Decarbonisation options for the Dutch fertiliser industry
Masooma Batool
Wouter Wetzels
MIDDEN project
No specific data for paper industry. Use post combustion potentials from fertilizer plant
| Capture rate combustion CO2 | 85%
| Emission | 15%

## Food
See 'Paper'. No specific data on Food sector available. Use generic post combustion capture potentials.