## Cover sheet
Cover Sheet
Document | energy_flexibility_flow_batteries_electricity.ad
Author | Kyra de Haan
Organization | Quintel Intelligence
Legend
Cells | Intermediate (calculation)
Result
Manual input
Reference to manual input or data input
Tabs | Introductory
Dashboard
Research data
Sources
Results
Main calculations
Additional calculations
Output to csv

## Dashboard
This sheet summarizes all node attributes formatted in the way they are used by the Energy Transition Model. Use the Excel formulas to find the original data and sources for these numbers. You can also use this document to update the attribute value. Once you have finished updating, save this document and run rake import:node NODE="nodename" to update the node attributes on ETSource.
| Attribute | Unit | Value | Definition | Source
Technical
| storage.volume | MWh | 15600 |  | Expert estimate by Elestor: average of range
| storage.decay | % per hour | 0 |  | Expert estimate by Elestor
| output.electricity | - | 0.7 | This is the roundtrip efficiency. | Expert estimate by Elestor
| electricity_output_capacity | MW | 380 |  | Quintel assumption: output capacity is the same as input capacity
| typical_input_capacity | MW | 380 |  | Expert estimate by Elestor: average of range
| availability | - | 1 |  | Quintel assumption
| forecasting_error | - | 0 |  | Quintel assumption
| full_load_hours | - | 0 |  | Quintel assumption
Cost
| initial_investment | euro | 0 |  | Quintel assumption: for flow batteries initial investments costs are calculated from two components, typical costs per input capacity and per storage volume
| fixed_costs_per_mw_input_capacity | euro/MW | 700000 |  | Expert estimate by Elestor: average of range
| storage.cost_per_mwh | euro/MWh | 50000 |  | Expert estimate by Elestor: average of range
| ccs_investment | euro | 0 |  | Quintel assumption
| cost_of_installing | euro | 0 |  | Quintel assumption
| decommissioning_costs | euro | 0 |  | Quintel assumption
| fixed_operation_and_maintenance_costs_per_year | euro/year | 0 |  | Quintel assumption
| variable_operation_and_maintenance_costs_per_full_load_hour | euro/FLH | 0 |  | Quintel assumption
| variable_operation_and_maintenance_costs_for_ccs_per_full_load_hour | euro/FLH | 0 |  | Quintel assumption
| wacc | % | 0.07 |  | See https://docs.energytransitionmodel.com/main/cost-wacc/#new--immature-technologies-real-wacc-7
| takes_part_in_ets | yes=1, no=0 | 0 |  | Quintel assumption
| max_consumption_price | euro/MWh | 4.5 |  | Quintel assumption
| marginal_costs | euro/MWh | 6.4286 |  | Quintel assumption
Other
| land_use_per_unit | km2 | 0 |  | Quintel assumption
| construction_time | years | 0.125 |  | Assumed to be equal to energy_flexibility_mv_batteries_electricity.converter.ad
| technical_lifetime | years | 25 |  | Expert estimate by Elestor
| free_co2_factor | - | 0 |  | Quintel assumption

## Research data
Parameter | Unit | Results | Comments
Technical
Storage volume | MWh | 15600 | Expert estimate by Elestor: average of range
Storage decay | % per hour | 0 | Expert estimate by Elestor
Electrical input capacity | MW | 380 | Expert estimate by Elestor: average of range
Electrical output capacity | MW | 380 | Quintel assumption: output capacity is the same as input capacity
Electrical efficiency | - | 0.7 | Expert estimate by Elestor
Costs
Fixed costs per input capacity | EUR/MW | 700000 | Expert estimate by Elestor: average of range
Fixed costs per storage volume | EUR/MWh | 50000 | Expert estimate by Elestor: average of range
Other
technical_lifetime | year | 25 | Expert estimate by Elestor

## Sources
Definition on the sources
Type | Source | Country | Date published | Subject year | Date retreived | ETM Library URL | Link
Expert estimate | Elestor | Netherlands | 2022-01-01 | 2026 | 2022-01-01 | - | elestor.nl

## Notes
Source | Parameter | Range min | Range max | Unit
Elestor | Expert estimate done by Elestor for 2026, based on hydrogen-bromine flow batteries at a production volume of 5% of Lithium-ion batteries
| Input capacity | 160 | 600 | MW
| Storage volume | 1200 | 30000 | MWh
| Roundtrip efficiency | - | 0.7 | -
| Typical investment costs per input capacity | 600000 | 800000 | euro/MW
| Typical investment costs per storage volume | - | 50000 | euro/MWh | These costs are for a standalone system, but when coupled to a hydrogen pipeline they can decrease to 25000 euro/MWh
| Technical lifetime | - | 25 | years
| Output capacity | 80 | 300 | MW
| Storage deay | - | 0 | % per hour | Virtually no storage decay
| Storage volume relative to capacity | 15 | 100 | h | Expert estimate of hours of storage volume compared to output capacity
| Storage volume relative to capacity slider | 1 | 100 | - | This applies to the slider volume_of_energy_flexibility_flow_batteries_electricity, max is given by expert estimate, min is set to 1