## Cover sheet
Cover Sheet
Document | imported_liquid_hydrogen
Author | Kas Kranenburg
Organization | Quintel
Legend
Cells | Intermediate (calculation)
Result
Manual input
Reference to manual input or data input
Tabs | Introductory
Dashboard
Research data
Sources
Results
Main calculations
Additional calculations
Output to csv

## Dashboard
This sheet summarizes all carrier attributes formatted in the way they are used by the Energy Transition Model. This sheet contains only pure carrier values. For some countries and carriers Fuel Chain Emissions are defined (only for NL); if so these FCE are documented in a separate sheet (e.g. nl_fce). Use the Excel formulas to find the original data and sources for these numbers. - The carrier analysis can be imported on ETSource by running the following rake task: rake import:carrier CARRIER="carrier name" (eg rake import:carrier CARRIER=crude_oil) - The fce analysis can be imported on ETSource by running the following rake task: rake import:fce DATASET="dataset" CARRIER="carrier name" (eg rake import:fce DATASET=nl CARRIER=bio_ethanol)
| Attribute | Unit | Value | Definition | Source
Carrier (global properties)
| mj_per_kg | MJ/kg | 120.1 |  | National Research Council
| co2_conversion_per_mj | kg/MJ | 0.0975 |  | Assumed value of imported_hydrogen with liquefaction loss from IEA
| cost_per_mj | euro/MJ | 0.02089 |  | Assumed value of imported_hydrogen with liquefaction loss from IEA

## Research data
Parameter | Unit | Results | National Research Council | IEA | Comments
Carrier (gobal properties)
mj_per_kg | MJ/kg | 120.1 | 120.1
co2_conversion_per_mj | kg/MJ | 0.0975 |  | 0.0975
cost_per_mj | euro/MJ | 0.02089 |  | 0.02089

## Sources
Definition on the sources
Title | Source | Country | Date published | Subject year | Date retrieved | ETM Library URL | Link
The Hydrogen Economy: Opportunities, Costs, Barriers, and R&D Needs | National Research Council | US | 2004 | 2004 | Nov/23 | https://refman.energytransitionmodel.com/publications/2182 | https://nap.nationalacademies.org/catalog/10922/the-hydrogen-economy-opportunities-costs-barriers-and-rd-needs
Liquid organic hydrogen carriers (LOHCs) – techno-economic analysis of LOHCs in a defined process chain | DOE | GE | 2018 | 2018 | Nov/23 | https://refman.energytransitionmodel.com/publications/2183 | https://www.hydrogen.energy.gov/docs/hydrogenprogramlibraries/pdfs/19001_hydrogen_liquefaction_costs.pdf
Life Cycle Global Warming Impact of Long-Distance Liquid Hydrogen Transport from Africa to Germany | MDPI | GE | 2023 | 2023 | Nov/23 | https://refman.energytransitionmodel.com/publications/2184 | https://www.mdpi.com/2673-4141/4/4/48
A review of hydrogen production using coal, biomass and other solid fuels | Gnanapragasam & Rosen | US | 2017 |  | 2018-06-08 | https://refman.energytransitionmodel.com/publications/2093 | https://www.tandfonline.com/doi/abs/10.1080/17597269.2017.1302662?src=recsys&journalCode=tbfu20
Global Hydrogen Review 2022 | IEA | US | 2022 | 2022 | Dec/23 | https://refman.energytransitionmodel.com/publications/2185 | https://www.iea.org/reports/global-hydrogen-review-2022

## Notes
Sources | Attribute | Value | Unit | Notes
National Research Council |  |  |  |  | National Research Council
| Energy density | 120.1 | MJ/kg | LHV
MDPI
| LCA carbon of liquid hydrogen production | 4 | kgCo2/kgH2 | LHV
| co2 conversion per MJ | 0.033306 | KgCo2/MJ | From renewable energy, so this co2 comes from the transport.
For consistency with imported hydrogen and imported ammonia this value is not used
Department of Energy
| Production cost | 4.99 | $/kg | Levelized value (2018$/kg), only production and liquefaction costs are taken into account
|  | 0.92 | €/$
|  | 4.59 | €/kg
|  | 0.038218 | €/MJ
For consistency with imported hydrogen and imported ammonia this value is not used
imported_hydrogen
| cost_per_mj | 0.016712 | €/MJ
| co2_conversion_per_mj | 0.078 | kg/MJ
IEA | Specs from imported_hydrogen are used and corrected for conversion losses
https://studenttheses.uu.nl/bitstream/handle/20.500.12932/42337/Report.pdf?sequence=1&isAllowed=y
| Liquefaction losses | 0.8 | - | Conversion loss of gaseous hydrogen to liquid hydrogen | MDPI |  | LH CO2
| Liquid hydrogen costs | 0.02089 | €/MJ | Estimated costs of hydrogen produced using SMR after liquefaction
| Liquid hydrogen carbon intensity | 0.0975 | kg CO2/MJ | Estimated direct emissions of hydrogen produced using SMR after liquefaction
https://www.mdpi.com/2673-4141/4/4/48
[5 empty] | Department of Energy | https://www.hydrogen.energy.gov/docs/hydrogenprogramlibraries/pdfs/19001_hydrogen_liquefaction_costs.pdf
IEA
https://www.hydrogen.energy.gov/docs/hydrogenprogramlibraries/pdfs/19001_hydrogen_liquefaction_costs.pdf