## Cover sheet
Cover Sheet
Document | energy_chp_ultra_supercritical_mt_lignite.ad
Duplicate of | energy_chp_ultra_supercritical_ht_lignite.ad
Author | Maria Tsagkaraki
Organization | Quintel Intelligence
Legend
Cells | Intermediate (calculation)
Result
Manual input
Reference to manual input or data input
Tabs | Introductory
Dashboard
Research data
Sources
Results
Main calculations
Additional calculations
Output to csv

## Dashboard
This sheet summarizes all node attributes formatted in the way they are used by the Energy Transition Model. Use the Excel formulas to find the original data and sources for these numbers. You can also use this document to update the attribute value. Once you have finished updating, save this document and run rake import:node NODE="nodename" to update the node attributes on ETSource.
| Attribute | Unit | Value | Definition | Source
Technical
| availability | - | 0.9 |  | quintel/etsource@0277ad226491f5aae44c874b298cbcf694d2f6cb
| typical_input_capacity | MW | 2000 | input capacity | quintel/etsource@0277ad226491f5aae44c874b298cbcf694d2f6cb
Cost
| initial_investment | euro | 1225000000 | Initial investment costs | https://github.com/quintel/etsource/issues/272#issuecomment-27889613
| ccs_investment | euro | 0 | Investment cost with ccs | quintel/etsource@0277ad226491f5aae44c874b298cbcf694d2f6cb
| cost_of_installing | euro | 0 | Installation cost | quintel/etsource@0277ad226491f5aae44c874b298cbcf694d2f6cb
| decommissioning_costs | euro | 0 | Decmmmissioning cost | quintel/etsource@0277ad226491f5aae44c874b298cbcf694d2f6cb
| fixed_operation_and_maintenance_costs_per_year | euro/year | 32480000 | Fixed operational and maintenance costs per year | https://github.com/quintel/etsource/issues/272#issuecomment-27889613
| variable_operation_and_maintenance_costs_per_full_load_hour | euro/FLH | 1540 | Variable operational and maintenance costs | https://github.com/quintel/etsource/issues/272#issuecomment-27889613
| variable_operation_and_maintenance_costs_for_ccs_per_full_load_hour | euro/FLH | 0 | Variable operational and maintenance costs for ccs | quintel/etsource@0277ad226491f5aae44c874b298cbcf694d2f6cb
| wacc | % | 0.04 | Weighted average cost of capita | See https://github.com/quintel/documentation/blob/master/general/cost_calculations.md#weighted-average-cost-of-capital
| takes_part_in_ets | yes=1, no=0 | 1 |  | quintel/etsource@0277ad226491f5aae44c874b298cbcf694d2f6cb
Other
| construction_time | years | 4 | Construction time of the plant | DIW
| technical_lifetime | years | 35 | Technical lifetime of the plant | VGB
| free_co2_factor | - | 0 |  | quintel/etsource@0277ad226491f5aae44c874b298cbcf694d2f6cb

## Research data
Parameter | Unit | Results | DIW | aicgs | VGB | Frimmersdorf | Coments
Technical
Input capacity | MW | 2000
Electricity output capacity | MW | 700
Other
Construction time | years | 4 | 4
Technical lifetime | years | 35 | 35 |  | 35
Costs
Initial investment costs | euro | 1225000000 |  |  |  |  | VGB and aicgs reports are used for the calculation of the investment cost of ''energy_power_ultra_supercritical_lignite'' plant.
Initial investment costs | euro/KWe | 1750 | 1500 | 1600 | 1400 |  | The investment cost for ''energy_chp_ultra_supercritical_lignite'' is slightly higher than the ''energy_power_ultra_supercritical_lignite'' plant.
Fixed operational and maintenance costs | euro/year | 32480000 |  |  |  |  | Fixed and variable operational and maintenance costs are the same with ''energy_chp_ultra_supercritical_coal'' power plant.
Fixed operational and maintenance costs | euro/KW/year | 46.4 |  |  |  |  | The calculations for fixed and variable operating and maintenance costs are described in detail in:
Variable operational and maintenance costs | euro/FLH | 1540 |  |  |  |  | GitHub Ticket
Variable operational and maintenance costs | euro/MWh | 2.2
Full load hours | FLH | 7000
Production Electicity yearly | MWh/year | 4900000

## Sources
Definition on the sources
Type | Source | Country | Date published | Subject year | Date retrived | ETM Library URL | Link
| VGB | GER | 2012 | 2011 |  | http://refman.et-model.com/publications/1949 | https://www.vgb.org/vgbmultimedia/download/LCOE_Final_version_status_09_2012.pdf
Initial investment costs
Technical lifetime
| DIW | GER | 2013 | 2010 |  | http://refman.et-model.com/publications/1950 | http://www.diw.de/documents/publikationen/73/diw_01.c.424566.de/diw_datadoc_2013-068.pdf
Initial investment costs
Construction time
Technical lifetime
| aicgs | GER | 2012 | 2012 |  | http://refman.et-model.com/publications/1951 | http://www.aicgs.org/site/wp-content/uploads/2013/02/The-German-Energy-Transition-Keil-FINAL3.pdf
Initial investment costs
| GitHub | NL | 2013 | 2013 |  |  | https://github.com/quintel/etsource/issues/272#issuecomment-27889613
Fixed operational and maintenance costs
Variable operational and maintenance costs

## Notes
Sources | Notes
DIW
p.vi
|  | 1500 | euro/KW
p.72
| Construction time | 4 | yr
| Lifetime | 35 | yr
(VGB report)
aicgs
p.38
|  | 1600 | euro/KW
|  | 0.35 | Electrical efficiency
VGB
p.6
|  | 35 | yr
|  | 1400 | euro/KW