## Cover sheet
Cover Sheet
Document | energy_flexibility_hv_opac_electricity.ad
Author | Marlieke Verweij
Organization | Quintel Intelligence
Legend
Cells | Intermediate (calculation)
Result
Manual input
Reference to manual input or data input
Tabs | Introductory
Dashboard
Research data
Sources
Results
Main calculations
Additional calculations
Output to csv

## Dashboard
This sheet summarizes all node attributes formatted in the way they are used by the Energy Transition Model. Use the Excel formulas to find the original data and sources for these numbers. You can also use this document to update the attribute value. Once you have finished updating, save this document and run rake import:node NODE="nodename" to update the node attributes on ETSource.
| Attribute | Unit | Value | Definition | Source
Technical
| storage.volume | MWh | 8400 |  | Blue battery for green energy, Dr. J.M.H. Huynen
| storage.decay | MW | 0 |  | Blue battery for green energy, Dr. J.M.H. Huynen
| output.electricity | - | 0.8 | This is considered to be the roundtrip efficiency. | Blue battery for green energy, Dr. J.M.H. Huynen
| electricity_output_capacity | MW | 1400 |  | Blue battery for green energy, Dr. J.M.H. Huynen
| typical_input_capacity | MW | 1400 |  | TU Delta
| availability | - | 1 |  | Blue battery for green energy, Dr. J.M.H. Huynen
| full_load_hours | - | 0 |  | Quintel assumption
Cost
| initial_investment | euro | 0 |  | Quintel assumption: costs only scale with volume
| fixed_costs_per_mw_input_capacity | euro/MW | 0 |  | Quintel assumption: costs only scale with volume
| storage.cost_per_mwh | euro/MWh | 212500 |  | Blue battery for green energy, Dr. J.M.H. Huynen
| ccs_investment | euro | 0 |  | Quintel assumption: CCS not applicable for this plant
| cost_of_installing | euro | 0 |  | Quintel assumption
| decommissioning_costs | euro | 0 |  | Quintel assumption
| fixed_operation_and_maintenance_costs_per_year | euro/year | 19800000 |  | Blue battery for green energy, Dr. J.M.H. Huynen
| variable_operation_and_maintenance_costs_per_full_load_hour | euro/FLH | 0 |  | Blue battery for green energy, Dr. J.M.H. Huynen
| variable_operation_and_maintenance_costs_for_ccs_per_full_load_hour | euro/FLH | 0 |  | Quintel assumption: CCS not applicable for this plant
| wacc | % | 0.07 |  | Quintel assumption: https://docs.energytransitionmodel.com/main/cost-wacc
| takes_part_in_ets | yes=1, no=0 | 0 |  | Quintel assumption
| max_consumption_price | euro/MWh | 4.3 |  | Quintel assumption
| marginal_costs | euro/MWh | 5.375 |  | Quintel assumption
Other
| construction_time | years | 5 |  | Blue battery for green energy, Dr. J.M.H. Huynen
| technical_lifetime | years | 50 |  | Blue battery for green energy, Dr. J.M.H. Huynen
| free_co2_factor | - | 0 |  | Quintel assumption

## Research data
Parameter | Unit | Results | Comments
Technical
Storage volume | MWh | 8400 | Blue battery for green energy, Dr. J.M.H. Huynen
Storage decay | MW | 0 | Blue battery for green energy, Dr. J.M.H. Huynen
Availability |  | 1 | Blue battery for green energy, Dr. J.M.H. Huynen
Electrical input capacity | MW | 1400 | TU Delta
Electrical output capacity | MW | 1400 | Blue battery for green energy, Dr. J.M.H. Huynen
Electrical efficiency | - | 0.8 | Blue battery for green energy, Dr. J.M.H. Huynen
Costs
Initial investment costs | EUR | 0 | Quintel assumption: costs only scale with volume
Fixed costs per input capacity | EUR/MW | 0 | Quintel assumption: costs only scale with volume
Fixed costs per storage volume | EUR/MWh | 212500 | Blue battery for green energy, Dr. J.M.H. Huynen
Fixed yearly O&M costs | EUR/year | 19800000 | Blue battery for green energy, Dr. J.M.H. Huynen
Other
construction_time | year | 5 | Blue battery for green energy, Dr. J.M.H. Huynen
technical_lifetime | year | 50 | Technical lifetime (same as hydroelectricity plant)

## Sources
Definition on the sources
Type | Source | Country | Date published | Subject year | Date retrived | ETM Library URL | Link
All data expect technical lifetime | Blue battery for green energy | NL | 2018-09-01 | 2018 | 2019-09-01 | https://refman.energytransitionmodel.com/publications/2101
Technical lifetime (same as hydroelectricity plant)
News article | TU Delft | Netherlands | 2018-08-24 | 2018 | 2020-11-09 |  | https://www.delta.tudelft.nl/article/holland-will-need-blue-battery#:~:text=Holland%20needs%20an%20underground%20hydroelectric,brand%20new%20Doctor%20Jan%20Huynen.&text=Pumped%20hydro%2C%20also%20known%20as,a%20viable%20option%2C%20says%20Huynen.

## Notes
Source | Parameter | Value | Unit |  | Downloaded from
TU Delta | Electrical input capacity | 1400 | MW | It is stated that the 1400 MW design is pump or generator power. | https://www.delta.tudelft.nl/article/holland-will-need-blue-battery#:~:text=Holland%20needs%20an%20underground%20hydroelectric,brand%20new%20Doctor%20Jan%20Huynen.&text=Pumped%20hydro%2C%20also%20known%20as,a%20viable%20option%2C%20says%20Huynen.
Based on this it is assumed that both input and output are equal to 1400 MW.