## Cover sheet
Cover Sheet
Document | energy_flexibility_mv_batteries_electricity.ad
Author | Mathijs Bijkerk
Organization | Quintel Intelligence
Legend
Cells | Intermediate (calculation)
Result
Manual input
Reference to manual input or data input
Tabs | Introductory
Dashboard
Research data
Sources
Results
Main calculations
Additional calculations
Output to csv

## Dashboard
This sheet summarizes all node attributes formatted in the way they are used by the Energy Transition Model. Use the Excel formulas to find the original data and sources for these numbers. You can also use this document to update the attribute value. Once you have finished updating, save this document and run rake import:node NODE="nodename" to update the node attributes on ETSource.
| Attribute | Unit | Value | Definition | Source
Technical
| storage.volume | MWh | 129
| storage.decay | MW | 0
| output.electricity | - | 0.85 | This is considered to be the roundtrip efficiency.
| electricity_output_capacity | MW | 100
| typical_input_capacity | MW | 80 |  | Aurecon
| availability | - | 1 |  | Quintel assumption
| full_load_hours | - | 0 |  | Quintel assumption
Cost
| initial_investment | euro | 0 |  | Quintel assumption: costs only scale with volume
| fixed_costs_per_mw_input_capacity | euro/MW | 0 |  | Quintel assumption: costs only scale with volume
| storage.cost_per_mwh | euro/MWh | 400000 |  | ENTEC
| ccs_investment | euro | 0 |  | Quintel assumption: CCS not applicable for this plant
| cost_of_installing | euro | 0 |  | Quintel assumption
| decommissioning_costs | euro | 0 |  | Quintel assumption
| fixed_operation_and_maintenance_costs_per_year | euro/year | 516000 |  | ENTEC
| variable_operation_and_maintenance_costs_per_full_load_hour | euro/FLH | 0 |  | Quintel assumption
| variable_operation_and_maintenance_costs_for_ccs_per_full_load_hour | euro/FLH | 0 |  | Quintel assumption: CCS not applicable for this plant
| wacc | % | 0.04 |  | Quintel assumption: https://docs.energytransitionmodel.com/main/cost-wacc
| takes_part_in_ets | yes=1, no=0 | 0 |  | Quintel assumption
| max_consumption_price | euro/MWh | 4.2 |  | Quintel assumption
| marginal_costs | euro/MWh | 4.9412 |  | Quintel assumption
Other
| construction_time | years | 0.125 |  | Quintel assumption
| technical_lifetime | years | 15 |  | ENTEC
| free_co2_factor | - | 0 |  | Quintel assumption

## Research data
Parameter | Unit | Results | Comments
Technical
Storage volume | MWh | 129 | Electrek
Storage decay | MW | 0 | The impact of battery energy storage for renewable energy power grids in Australia
Availability |  | 1 | The impact of battery energy storage for renewable energy power grids in Australia
Electrical input capacity | MW | 80 | Aurecon
Electrical output capacity | MW | 100 | Electrek
Electrical efficiency | - | 0.85 | The impact of battery energy storage for renewable energy power grids in Australia
Costs
Initial investment | EUR | 0 | Quintel assumption: costs only scale with volume
Fixed costs per input capacity | EUR/MW | 0 | Quintel assumption: costs only scale with volume
Fixed costs per storage volume | EUR/MWh | 400000 | ENTEC
Fixed yearly O&M costs | EUR/year | 516000 | ENTEC
Other
construction_time | year | 0.125 | https://socialunderground.com/2018/01/elon-musk-tesla-50-million-bet-battery/
technical_lifetime | year | 15 | ENTEC

## Sources
Definition on the sources
Title | Source | Country | Date published | Subject year | Date retrived | ETM Library URL | Link
Online news article | Tesla’s giant battery in Australia made around $1 million in just a few days | Australia | 2018-01-01 | 2018 | 2019-09-01 |  | https://electrek.co/2018/01/23/tesla-giant-battery-australia-1-million/
Research paper | The impact of battery energy storage for renewable energy power grids in Australia | Australia | 2019-04-01 | 2019 | 2019-09-01 |  | https://www.sciencedirect.com/science/article/abs/pii/S0360544219302427
Report | Large-Scale Battery Storage Knowledge Sharing Report | Australia | 2019-11-01 | 2019 | 2020-11-09 | https://refman.energytransitionmodel.com/publications/2137 | https://arena.gov.au/assets/2019/11/large-scale-battery-storage-knowledge-sharing-report.pdf
ENTEC Storage report - Annex 2.1 Energy Storage Database and Use Case Matrix | ENTEC | EU | 2022-11-01 | N/A | 2023-05-19 | https://refman.energytransitionmodel.com/publications/2162 | https://energy.ec.europa.eu/publications/entec-storage-report-annexes_en

## Notes
Source | Parameter | Value | Unit
ENTEC
| Typical CAPEX | 1200 | €/kW | Lithium-ion batteries (LIB) - Energy Large (Average Vistra and Hornsdale)
| Typical CAPEX | 400 | €/kWh | Lithium-ion batteries (LIB) - Energy Large (Average Vistra and Hornsdale)
| OPEX | 1% | % of CAPEX | Lithium-ion batteries (LIB) - Energy Large (Average Vistra and Hornsdale)
| Lifetime | 10 - 20 | years | Lithium-ion batteries (LIB) - Energy Large (Average Vistra and Hornsdale)
| initial_investment | 96000000 | €
| fixed_costs_per_mw_input_capacity | 1200000 | €/MW
| storage.cost_per_mwh | 400000 | €/MWh
| technical_lifetime | 15 | years
| fixed_operation_and_maintenance_costs_per_year | 516000 | euro/year
Electrek
| Storage volume | 129 | MWh
Aurecon | Electrical input capacity | 80 | MW |  | https://arena.gov.au/assets/2019/11/large-scale-battery-storage-knowledge-sharing-report.pdf
HPR: Hornsdale Power Reserve