## Cover sheet
Cover Sheet
Document | energy_heat_heatpump_waste_water_water_ts_mt_electricity.xlsx
Author | Koen van Bemmelen
Organization | Quintel Intelligence
Legend
Cells | Intermediate (calculation)
Result
Manual input
Reference to manual input or data input
Tabs | Introductory
Dashboard
Research data
Sources
Results
Main calculations
Additional calculations
Output to csv

## Dashboard
This sheet summarizes all node attributes formatted in the way they are used by the Energy Transition Model. Use the Excel formulas to find the original data and sources for these numbers. You can also use this document to update the attribute value. Once you have finished updating, save this document and run rake import:node NODE="nodename" to update the node attributes on ETSource.
| Attribute | Unit | Value | Definition | Source
Technical
| heat_output_capacity |  | 3.1 | Heat output capacity | WarmingUp
| electricity_output_capacity |  | 0 |  | Quintel assumption
| input.ambient_heat |  | 0.615 |  | IF
| input.electricity |  | 0.385 | Typical input capacity | IF
| output.steam_hot_water | - | 1 |  | Quintel assumption
| full_load_hours |  | 3500 |  | WarmingUp
| availability | - | 1 |  | Quintel assumption
Cost
| initial_investment | euro | 7496000 | Initial investment costs | WarmingUp
| fixed_operation_and_maintenance_costs_per_year | euro/yr | 1100000 | Fixed operational and maintenance costs per year (incl. ccs) | WarmingUp
| variable_operation_and_maintenance_costs_per_full_load_hour | euro/flh | 0 | Variable operation and maintenance costs per flh | Quintel assumption
| ccs_investment |  | 0 | CCS investment costs | Quintel assumption
| cost_of_installing |  | 0 | Installation costs | Included in initial investment costs
| decommissioning_costs |  | 0 | Decommissioning costs | Quintel assumption
| variable_operation_and_maintenance_costs_for_ccs_per_full_load_hour |  | 0 | Variable operational and maintenance costs for ccs per flh | Quintel assumption
| wacc | % | 0.06 | Weighted average cost of capital | WarmingUp
| takes_part_in_ets | yes=1, no=0 | 0 |  | Quintel assumption
Other
| technical_lifetime | years | 30 | Technical lifetime of the plant | WarmingUp
| construction_time | years | 0 | Construction time of the plant | Quintel assumption
| free_co2_factor | - | 0 |  | Quintel assumption

## Research data
Attribute | Unit | Values | WarmingUp | IF | Quintel | Comments
Technical
heat_output_capacity | MW | 3.1 | 3.1
electricity_output_capacity |  | 0 |  |  | 0
input.ambient_heat |  | 0.61538 |  | 0.61538
input.electricity |  | 0.38462 |  | 0.38462
output.steam_hot_water | - | 1 |  |  | 1
full_load_hours | hrs/yr | 3500 | 3500
availability | - | 1 |  |  | 1 | Quintel assumption
Costs
initial_investment | euro | 7496000 | 7496000 | 3760300 |  | WarmingUp data chosen because it presents a coherent case
fixed_operation_and_maintenance_costs_per_year | euro/yr | 1100000 | 1100000 | 83700 |  | WarmingUp data chosen because it presents a coherent case
variable_operation_and_maintenance_costs_per_full_load_hour | euro/FLH | 0 |  |  | 0 | Quintel assumption
ccs_investment | euro | 0 |  |  | 0 | Quintel assumption
cost_of_installing | euro | 0 | 0 |  |  | Included in initial investment costs
decommissioning_costs | euro | 0 |  |  | 0 | Quintel assumption
variable_operation_and_maintenance_costs_for_ccs_per_full_load_hour | euro/MJ | 0 |  |  | 0 | Quintel assumption
wacc |  | 0.06 | 0.06 |  | 0.07 | WarmingUp data chosen because it presents a coherent case
takes_part_in_ets
Other
technical_lifetime | years | 30 | 30
construction_time | years | 0 |  |  | 0 | Quintel assumption
free_co2_factor |  | 0 |  |  | 0 | Quintel assumption

## Sources
Definition on the sources
Type | Source | Country | Date published | Subject year | Date retrieved | ETM Library URL | Link
| IF Technology - Kengetallen aquathermie | NL | 2019 |  | 2023-10-01 | https://refman.energytransitionmodel.com/publications/2174
| WarmingUp - Gedetailleerde kostenberekening aquathermie | NL | 2022 |  | 2023-10-01 | https://refman.energytransitionmodel.com/publications/2175

## Notes
Note for this node source analysis
At the time of writing (October 2023) there is very little data on projects with thermal energy from waste water (Dutch: thermische energie uit afvalwater, TEA)
and projects with thermal energy from drinking water (Dutch: thermische energie uit drinkwater, TED).
Therefore, we have chosen to use the data of variant 4 from the WarmingUp source for a MT waste water system even though that system does not have a thermal storage.
We have used this case for the LT waste water system and the thermal energy from drinking water systems as well, for lack of better data.
Figure A
Source | Attribute (EN) | Attribute (NL) | Min value | Max value | Value | Unit | Comment | Data reference
WarmingUp - Gedetailleerde kostenberekening aquathermie | Full load hours | Vollasturen |  |  | 3500 | hour | Based on variant 4 (see text). | Figure A
WarmingUp - Gedetailleerde kostenberekening aquathermie | Technical lifetime | Afschrijftermijn |  |  | 30 | year | See TCO of variant 4 | Figure C
WarmingUp - Gedetailleerde kostenberekening aquathermie | Heat output capacity | Vermogen |  |  | 3.1 | MW | Based on 'vermogen preferent' in variant 4 (see text next to chart) | Figure A
| Annual capacity | Jaarlijkse warmteproductie |  |  | 39060 | GJ
IF Technology - Kengetallen aquathermie | SPF aquathermal surface water collective LT heat pump | SPF TEO collectieve LT warmtepomp |  |  | 2.6 | factor | Calculated using orange formula based on annual capacity calculated above | Figure D
IF Technology - Kengetallen aquathermie | Investment costs [€/kW] | Investeringskosten [€/kW] |  |  | 1213 | eur/kW | Calculated using orange formula based on annual capacity calculated above | Figure E
IF Technology - Kengetallen aquathermie | Maintenance and operational costs | Onderhouds- en beheerkosten |  |  | 27 | eur/kW | Calculated using orange formula based on annual capacity calculated above | Figure F
WarmingUp - Gedetailleerde kostenberekening aquathermie | Investment costs aquathermal waste water collective MT heat pump | Kosten per aansluiting TEO collectieve LT warmtepomp |  |  | 7496000 | eur | Based on variant 4. Includes reinvestment costs after 15 years | Figure A
IF Technology - Kengetallen aquathermie | Investment costs aquathermal waste water collective MT heat pump | Kosten per aansluiting TEO collectieve LT warmtepomp |  |  | 3760300 | eur |  | Figure E
WarmingUp - Gedetailleerde kostenberekening aquathermie | Annual operation and maintenance costs waste water collective MT heat pump | Jaarlijkse onderhouds- en beheerkosten TEA collectieve MT warmtepomp |  |  | 1100000 | eur/year | OPEX of variant 4 | Figure C
IF Technology - Kengetallen aquathermie | Annual operation and maintenance costs waste water collective MT heat pump | Jaarlijkse onderhouds- en beheerkosten TEA collectieve MT warmtepomp |  |  | 83700 | eur/year |  | Figure F
WarmingUp - Gedetailleerde kostenberekening aquathermie | Weighted average costs of capital | Financiële rendementseis |  |  | 0.06 | factor |  | Figure A
Figure B
Figure B
Figure C
Figure D
Figure E
Figure F
Note on H16: [Threaded comment] Your version of Excel allows you to read this threaded comment; however, any edits to it will get removed if the file is opened in a newer version of Excel. Learn more: https://go.microsoft.com/fwlink/?linkid=870924 Comment: Deze waarde verschilt enigszins van de vermelde 39.8 TJ naast de grafiek. Erg?