## Cover sheet
Cover Sheet
Document | energy_heat_production_lt_residual_heat
Author | Marlieke Verweij + Koen van Bemmelen
Organization | Quintel Intelligence
Legend
Cells | Intermediate (calculation)
Result
Manual input
Reference to manual input or data input
Tabs | Introductory
Dashboard
Research data
Sources
Notes

## Dashboard
This sheet summarizes all node attributes formatted in the way they are used by the Energy Transition Model. Use the Excel formulas to find the original data and sources for these numbers. You can also use this document to update the attribute value. Once you have finished updating, save this document and run rake import:node NODE="nodename" to update the node attributes on ETSource.
| Attribute | Unit | Value | Definition | Source
Technical
| output.steam_hot_water | - | 1 | Efficiency
| availability | - | 1 | Availability
| full_load_hours | h/y | 8760 | Full load hours
| heat_output_capacity | MW | 25 | Heat output capacity | SDE++
Cost
| initial_investment | euro | 22100000 | Initial investment costs | SDE++
| ccs_investment | euro | 0 | Investment cost with ccs
| cost_of_installing | euro | 0 | Installation cost
| decommissioning_costs | euro/MWh | 0 | Decommissioning cost
| fixed_operation_and_maintenance_costs_per_year | euro/year | 442000 | Fixed operational and maintenance costs per year | SDE++
| variable_operation_and_maintenance_costs_per_full_load_hour | euro/FLH | 0 | Variable operational and maintenance costs
| variable_operation_and_maintenance_costs_for_ccs_per_full_load_hour | euro/FLH | 0 | Variable operational and maintenance costs for ccs
| wacc | % | 0.04 | Weighted average cost of capital | See https://github.com/quintel/documentation/blob/master/general/cost_calculations.md#weighted-average-cost-of-capital
Other
| land_use_per_unit | km2 | 0 | Land use of plant in NL
| construction_time | years | 0 | Construction time of the plant
| technical_lifetime | years | 15 | Technical lifetime of the plant | SDE++
| free_co2_factor | - | 0

## Research data
Parameter | Unit | Results | SDE++ | Comments
Technical
output.steam_hot_water | - | 1 |  | Guestimate
availability | - | 1 |  | Guestimate
full_load_hours | h/y | 8760 |  | Aanname = vlakprofiel
heat_output_capacity | MW | 25 | 25
Cost
Initial investment costs | euro | 22100000 | 22100000
Investment cost with ccs | euro | 0
Installation cost | euro | 0
Decommissioning cost | euro/MWh | 0
Fixed operational and maintenance costs per year | euro/year | 442000 | 442000
Variable operational and maintenance costs | euro/FLH | 0
Variable operational and maintenance costs for ccs | euro/FLH | 0
Weighted average cost of capital | % | 0.05 |  | Same as PV plant
Other
Land use of plant in NL | km2 | 0 |  | Guestimate
Construction time of the plant | years | 0 |  | Guestimate
Technical lifetime of the plant | years | 15 | 15

## Sources
Definition on the sources
Type | Source | Country | Date published | Date retrieved | ETM Library URL | Link
Conceptadvies SDE++ CO2-reducerende opties - industriële restwarmte | PBL | NL | 2019-07-26 | 2020-01-01 |  | https://www.pbl.nl/sites/default/files/downloads/pbl-2019-conceptadvies-SDE-plus-plus-industriele-restwarmte_3745.pdf

## Notes
Sources | Notes
SDE++ p.15
| Investering | Vast | Variabel (elektriciteit) | Vermogen
| euro / kWth output | % van investering | euro / GJ warmte | MWth output
Industrie (midden temp 75 - 100C) | 265 | 2 | 0.083333 | 25
Industrie (lage temp <35C) | 884 | 2 | 3.8889 | 25
In bovenstaande tabel zijn de parameters voor de uitkoppeling naar warmteoverdrachtsstation getoond
Voor datacenters gaan we uit van lage temperatuurrestwarmte
Parameters chemie, raffinaderijen en kunstmest
full_load_hours | 8760 | we rekenen met een vlak profiel voor restwarmte
heat_output_capacity | 25
initial_investment | 22100000
fixed_operation_and_maintenance_costs_per_year | 442000 | Gebruikt kosten uitkoppeling naar Warmteoverdrachtsstation of directe uitkoppeling
technical_lifetime | 15
Variabele kosten nemen we niet mee omdat we op den duur de gebruikte elektriciteit ook willen gaan modelleren