## Cover sheet
Cover Sheet
Document | energy_heat_solar_mt_solar_thermal.ad
Duplicate of | energy_heat_solar_lt_solar_thermal.ad
Author | Dorine van der Vlies
Organization | Quintel Intelligence
Legend
Cells | Intermediate (calculation)
Result
Manual input
Reference to manual input or data input
Tabs | Introductory
Dashboard
Research data
Sources
Notes

## Dashboard
This sheet summarizes all node attributes formatted in the way they are used by the Energy Transition Model. Use the Excel formulas to find the original data and sources for these numbers. You can also use this document to update the attribute value. Once you have finished updating, save this document and run rake import:node NODE="nodename" to update the node attributes on ETSource.
| Attribute | Unit | Value | Definition | Source
Technical
| output.steam_hot_water | - | 0.6 | Efficiency | Darel & SolarFields
| availability | - | 0.98 | Availability
| heat_output_capacity | MW | 23.3 | Heat output capacity | Darel
Cost
| initial_investment | euro | 9333333 | Initial investment costs | Darel
| ccs_investment | euro | 0 | Investment cost with ccs
| cost_of_installing | euro | 0 | Installation cost
| decommissioning_costs | euro/MWh | 0 | Decmmmissioning cost
| fixed_operation_and_maintenance_costs_per_year | euro/year | 685152 | Fixed operational and maintenance costs per year | Darel
| variable_operation_and_maintenance_costs_per_full_load_hour | euro/FLH | 0 | Variable operational and maintenance costs
| variable_operation_and_maintenance_costs_for_ccs_per_full_load_hour | euro/FLH | 0 | Variable operational and maintenance costs for ccs
| wacc | % | 0.04 | Weighted average cost of capita | See https://github.com/quintel/documentation/blob/master/general/cost_calculations.md#weighted-average-cost-of-capital
Other
| land_use_per_unit | km2 | 0.0547 | Land use of plant in NL | Darel & SolarFields
| construction_time | years | 2 | Construction time of the plant
| technical_lifetime | years | 25 | Technical lifetime of the plant | Darel
| free_co2_factor | - | 0

## Research data
Parameter | Unit | Results | Darel | SolarFields | Comments
Technical
Efficiency | - | 0.6 | 60% | 60%
Availability | - | 0.98 |  |  | Guestimate
Full load hours | hrs | 587.2727 | 654.5455 | 520
Heat output capacity | MW | 23.3333 | 23.3333
Cost
Initial investment costs | euro | 9333333.3333 | 9333333.3333
Investment cost with ccs | euro | 0 |  |  | Guestimate
Installation cost | euro | 0 |  |  | Guestimate
Decmmmissioning cost | euro/MWh | 0 |  |  | Guestimate
Fixed operational and maintenance costs per year | euro/year | 685151.5152 | 685151.5152
Variable operational and maintenance costs | euro/FLH | 0 |  |  | Guestimate
Variable operational and maintenance costs for ccs | euro/FLH | 0 |  |  | Guestimate
Weighted average cost of capita | % | 0.05 |  |  | Same as PV plant
Other
Land use of plant in NL | km2 | 0.05472 | 0.031773 | 0.077667 | Guestimate
Construction time of the plant | years | 2 |  |  | Guestimate
Technical lifetime of the plant | years | 25 | 25

## Sources
Definition on the sources
Type | Source | Country | Date published | Subject year | Date retrived | ETM Library URL | Link
Efficiency | Darel | NL/DK | 2019 | 2019 |  | https://refman.energytransitionmodel.com/publications/2105
Full load hours
Heat output capacity
Initial investment costs
Fixed operational and maintenance costs per year
Technical lifetime of the plant
Efficiency | Solar fields | NL | 2019 | 2019 |  | Mailcontact Q4 2019
Full load hours
#REF!

## Notes
Sources | Notes
Darel
P.19
Initial investment costs | 9333333.3333 | euro
Fixed operational and maintenance costs per year | 685151.5152 | euro/year | 50 | euro/MWh
Technical lifetime of the plant | 25 | yr | Capacity | CAPEX
Heat output capacity | 23.3333 |  | [MW] | [Meuro] | eur/MW
|  |  | 10 | 4.5 | 450000
|  |  | 20 | 8 | 400000
|  |  | 40 | 14 | 350000
-
P.8
Efficiency | 60% | -
p.6
#REF! | 0.031773 | #REF! | Surface | 150000 | m2
|  |  | Surface | 0.15 | km2
|  |  | Rated power | 110 | MW
|  |  | Rated power | 110000000 | W
|  |  | Yield DK | 80000 | MWh/jaar
|  |  | Rated power | 733.3333 | W/m2
|  |  | Rated power | 0.73333 | kW/m2
|  |  | FLH DK | 727.2727 | h/year
|  |  | Surface per rated power | 733.3333 | MW/km2
|  |  | Surface for plant | 0.031773 | km2
p.10
#REF! | 654.5455 | #REF! | Standard test conditions | 1000 | W/m2
|  |  | Yield NL | 480 | kWh/m2/jaar
|  |  | FLH NL | 654.5455 | h/year
Solar fields
Efficiency | 60% | - | FLH 1 | 470
#REF! | 520 | #REF! | FLH 2 | 570
#REF! | 0.077667 | #REF! | Land surface | 10000 | m2
|  |  | Panel surface | 5000 | m2
|  |  | Panel power | 600 | W/m2
|  |  | Rated power | 300 | W/m2
|  |  | Surface per rated power | 300 | MW/km2
|  |  | Surface for plant | 0.077667 | km2