## Cover sheet
Cover Sheet
Document | energy_heat_well_deep_mt_geothermal.ad
Duplicate of | energy_heat_well_deep_ht_geothermal.ad
Author | Maria Tsagkaraki
Organization | Quintel Intelligence
Legend
Cells | Intermediate (calculation)
Result
Manual input
Reference to manual input or data input
Tabs | Introductory
Dashboard
Research data
Sources
Results
Main calculations
Additional calculations
Output to csv

## Dashboard
This sheet summarizes all node attributes formatted in the way they are used by the Energy Transition Model. Use the Excel formulas to find the original data and sources for these numbers. You can also use this document to update the attribute value. Once you have finished updating, save this document and run rake import:node NODE="nodename" to update the node attributes on ETSource.
| Attribute | Unit | Value | Definition | Source
Technical
| input.electricity |  | 0.05 |  | TNO
| input.geothermal |  | 0.95 |  | TNO
| output.steam_hot_water | - | 1 |  | TNO
| availability | - | 1 |  | Quintel assumption
| full_load_hours |  | 6000 |  | TNO
| electricity_output_capacity | MW | 0 | Electricity output capacity | Quintel assumption
| heat_output_capacity | MW | 15 | Heat output capacity | TNO
Cost
| initial_investment | euro | 19875000 | Initial investment costs | TNO
| ccs_investment | euro | 0 | Investment cost with ccs | Quintel assumption (no CCS)
| cost_of_installing | euro | 0 | Installation cost | No data available
| decommissioning_costs | euro/MWh | 0 | Decmmmissioning cost | No data available
| fixed_operation_and_maintenance_costs_per_year | euro/year | 1500000 | Fixed operational and maintenance costs per year | TNO
| variable_operation_and_maintenance_costs_per_full_load_hour | euro/FLH | 26.6 | Variable operational and maintenance costs | EBN
| variable_operation_and_maintenance_costs_for_ccs_per_full_load_hour | euro/FLH | 0 | Variable operational and maintenance costs for ccs | Quintel assumption (no CCS)
| wacc | % | 0.04 | Weighted average cost of capita | See https://github.com/quintel/documentation/blob/master/general/cost_calculations.md#weighted-average-cost-of-capital
Other
| construction_time | years | 2 | Construction time of the plant | iea-etsap
| technical_lifetime | years | 30 | Technical lifetime of the plant | TNO
| free_co2_factor | - | 0 |  | Quintel assumption

## Research data
Parameter | Unit | Results | Ecofys-ISE | iea-etsap | EBN | TNO | Comments
Technical
Heat output capacity | MW | 15 |  |  | 14 | 15
full_load_hours | hours | 6000 |  |  | 6000 | 6000
Output of steam hot water |  | 1 |  |  |  | 1
Input of electricity |  | 0.05 |  |  |  | 0.05
Input of geothermal |  | 0.95 |  |  |  | 0.95
Other
Construction time | years | 2 |  | 2
Technical lifetime | years | 30 | 30 | 30 | 0 | 30
Costs
Initial investment costs | euro | 19875000 |  |  | 26726000 | 19875000
Fixed operational and maintenance costs | euro/year | 1500000 |  |  | 1414000 | 1500000
Fixed operational and maintenance costs | euro/KW/year |  |  |  | 101
Variable operational and maintenance costs | euro/FLH | 26.6 |  |  | 26.6
Variable operational and maintenance costs | euro/MWh | 1.9 |  |  | 1.9

## Sources
Definition on the sources
Type |  | Source | Country | Date published | Subject year | Date retrieved | ETM Library URL | Link
Datasheet geothermal heat production, deep (>1500<4000 meter) |  | TNO | NL | 2021 |  | 2023 | https://refman.energytransitionmodel.com/publications/2167 | https://energy.nl/wp-content/uploads/geothermal-heat-production-deep_2021-9.pdf
|  | iea-etsap | EU | 2010 | 2010 |  | http://refman.et-model.com/publications/1940 | http://www.iea-etsap.org/web/e-techds/pdf/e06-geoth_energy-gs-gct.pdf
Construction time
Technical lifetime
|  | Ecofys-ISE | EU | 2011 | 2011 |  | http://refman.et-model.com/publications/1941 | https://ec.europa.eu/energy/sites/ener/files/documents/2011_financing_renewable.pdf
Investment cost
Fixed operational and maintenance costs
Technical lifetime
Heat output capacity
Initial investment costs |  | EBN | NL | 2019 | 2019 |  |  | Interview with EBN, for outcomes see Notes
Initial investment costs
Fixed operational and maintenance costs
Fixed operational and maintenance costs
Variable operational and maintenance costs
Variable operational and maintenance costs
Full load hours
Capacity
COP | PBL | NL |  | 2019 | 2020 |  | https://refman.energytransitionmodel.com/publications

## Notes
Sources | Notes
Ecofys-ISE
p.14
| 10 | MW
Initial investment | 800 | euro/KW
O&M | 50 | euro/KW
Lifetime | 30 | yr
iea-etsap
p.5
construction time | 24 | months
Lifetime | 30 | yr
Response to request from interview EBN
EBN, 2019
|  |  |  | Case for Martha | Case 1- Warmtenet en Glastuinbouw |  | Case 2 - LT warmte industrie
Full load hours |  | 6000
Capacity |  | 14 | MW | Case in SDE | >500<4000 m |  | >4000 m
|  | 14000 | kW
Initial investment costs | euro | 26726000 |  | Capaciteit | 14 | MW | 30 | MW
Initial investment costs | euro/kWheat | 1909
Fixed operational and maintenance costs | euro/year | 1414000 |  | Load Hours | 6000 | Hours/Year | 7000 | Hours/Year
Fixed operational and maintenance costs | euro/kW/year | 101
Variable operational and maintenance costs | euro/FLH | 26.6 |  | Investerings kosten | 1909 | EUR/kW Th | 2509
Variable operational and maintenance costs | euro/MWh | 1.9
|  |  |  | Vaste O&M-kosten | 101 | EUR/kW Th/year | 107
production | kWh | 84000000
variable O&M costs | euro | 159600 |  | Variable O&M-kosten | 0.0019 | EUR/kWh Th | 0.0076
variable O&M costs/full oad hour | euro/FLH | 26.6
|  |  |  | SDE period | 15 | years | 15 | years
(Proxy for 'levensduur' of the technology?)
|  |  |  | Stroom verbruik | 2.5 | kWh_e/GJth | 2.5 | kWh_e/GJth
COP
input.electricity | 0.0434
input.geothermal | 0.9566
TNO
Heat output capacity (MWth) | 15
Full load hours | 6000
Technical lifetime (years) | 30
Investment costs (mln € / MWth) - min | 1.04
Investment costs (mln € / MWth) - max | 1.61
Investment costs (mln € / MWth) - avg | 1.325
Investment costs per unit (€) | 19875000
Fixed operational costs per year (excl. fuel costs) (mln € / MWth) - min | 0.1
Fixed operational costs per year (excl. fuel costs) (mln € / MWth) - max | 0.13
Fixed operational costs per year (excl. fuel costs) (mln € / MWth) - avg | 0.115
Fixed operational costs per year per unit (€) | 1500000
Output of steam hot water | 1
Input of electricity | 0.05
Input of geothermal | 1
Scaled input of electricity | 0.05
Scaled input of geothermal | 0.95