## Cover sheet
Cover Sheet
Document | energy_heat_well_shallow_heatpump_mt_geothermal.ad
Author | Roos de Kok
Organization | Quintel Intelligence
Legend
Cells | Intermediate (calculation)
Result
Manual input
Reference to manual input or data input
Tabs | Introductory
Dashboard
Research data
Sources
Results
Main calculations
Additional calculations
Output to csv

## Dashboard
This sheet summarizes all node attributes formatted in the way they are used by the Energy Transition Model. Use the Excel formulas to find the original data and sources for these numbers. You can also use this document to update the attribute value. Once you have finished updating, save this document and run rake import:node NODE="nodename" to update the node attributes on ETSource.
| Attribute | Unit | Value | Definition | Source
Technical
| input.electricity |  | 0.21 | Electricity input demand | TNO
| input.geothermal |  | 0.79 | Geothermal heat input demand | TNO
| output.steam_hot_water | - | 1 | Efficiency | Quintel assumption
| availability | - | 1 |  | Quintel assumption
| full_load_hours |  | 4750 |  | TNO
| heat_output_capacity | MW | 8 | Heat output capacity | TNO
Cost
| initial_investment | euro | 15960000 | Initial investment costs | TNO
| ccs_investment | euro | 0 | Investment cost with ccs | Quintel assumption (no CCS)
| cost_of_installing | euro | 0 | Installation cost | No data available
| decommissioning_costs | euro/MWh | 0 | Decmmmissioning cost | No data available
| fixed_operation_and_maintenance_costs_per_year | euro/year | 1080000 | Fixed operational and maintenance costs per year | TNO
| variable_operation_and_maintenance_costs_per_full_load_hour | euro/FLH | 26.6 | Variable operational and maintenance costs | Sourced from energy_heat_well_deep_ht_geothermal
| variable_operation_and_maintenance_costs_for_ccs_per_full_load_hour | euro/FLH | 0 | Variable operational and maintenance costs for ccs | Quintel assumption (no CCS)
| wacc | % | 0.04 | Weighted average cost of capita | See https://docs.energytransitionmodel.com/main/cost-wacc
Other
| construction_time | years | 2 | Construction time of the plant | Sourced from energy_heat_well_deep_ht_geothermal (iea-etsap)
| technical_lifetime | years | 15 | Technical lifetime of the plant | TNO
| free_co2_factor | - | 0 |  | Quintel assumption

## Research data
Parameter | Unit | Results | TNO | Ecofys-ISE | iea-etsap | EBN | Comments
Technical
input.electricity |  | 0.2126 | 0.2126
input.geothermal |  | 0.7874 | 0.7874
output.steam_hot_water |  | 1 | 1
Heat output capacity | MW | 8 | 8
Full load hours | hours | 4750 | 4750
Other
Construction time | years | 2 |  |  | 2
Technical lifetime | years | 15 | 15 | 30 | 30
Costs
Initial investment costs | euro | 15960000 | 15960000 |  |  | 26726000
Fixed operational and maintenance costs | euro/year | 1080000 | 1080000 |  |  | 1414000
Fixed operational and maintenance costs | euro/KW/year | 135 | 135 |  |  | 101
Variable operational and maintenance costs | euro/FLH | 26.6 |  |  |  | 26.6
Variable operational and maintenance costs | euro/MWh | 1.9 |  |  |  | 1.9

## Sources
Definition on the sources
Type |  | Source | Country | Date published | Subject year | Date retrieved | ETM Library URL | Link
Datasheet geothermal heat production, shallow depth (>500<1500 meter) |  | TNO | NL | 2021 |  | 2023 | https://refman.energytransitionmodel.com/publications/2168 | https://energy.nl/wp-content/uploads/geothermal-heat-production-shallow-depth-11.pdf
Presentatie: Kansen voor ondiepe geothermie |  | IF Technology | NL | 2018 |  | 2023 | https://refman.energytransitionmodel.com/publications/2169 | https://kennisplatform.bodemenergie.nl/wp-content/uploads/sites/4/2021/01/Presentatie-Kansen-voor-ondiepe-geothermie-16-november-2018.pdf
|  | iea-etsap | EU | 2010 | 2010 |  | http://refman.et-model.com/publications/1940 | http://www.iea-etsap.org/web/e-techds/pdf/e06-geoth_energy-gs-gct.pdf
Construction time
Technical lifetime
|  | Ecofys-ISE | EU | 2011 | 2011 |  | http://refman.et-model.com/publications/1941 | https://ec.europa.eu/energy/sites/ener/files/documents/2011_financing_renewable.pdf
Investment cost
Fixed operational and maintenance costs
Technical lifetime
Heat output capacity
Initial investment costs |  | EBN | NL | 2019 | 2019 |  |  | Interview with EBN, for outcomes see Notes
Initial investment costs
Fixed operational and maintenance costs
Fixed operational and maintenance costs
Variable operational and maintenance costs
Variable operational and maintenance costs
Full load hours
Capacity
COP | PBL | NL |  | 2019 | 2020 |  | https://refman.energytransitionmodel.com/publications

## Notes
Sources | Notes
TNO (p. 1)
Heat output capacity (MWth) | 8
Full load hours (min) | 3500
Full load hours (max) | 6000
Full load hours (avg) | 4750
Input of electricity (PJ) per unit of main output | 0.27
Input of geothermal heat (PJ) per unit of main output | 1
Output of heat (PJ) per unit of main output | 1
Scaling factor | 0.7874
Scaled input of electricity (PJ) per PJ of steam hot water output | 0.2126
Scaled input of geothermal heat (PJ) per PJ of steam hot water output | 0.7874
Construction time
Technical lifetime | 15
Initial investment costs per MWth (euro) (min) | 1960000
Initial investment costs per MWth (euro) (max) | 2030000
Initial investment costs per MWth (euro) (avg) | 1995000
Initial investment costs (euro) | 15960000
Fixed operational and maintenance costs per MWth (euro/year) (min) | 110000
Fixed operational and maintenance costs per MWth (euro/year) (max) | 160000
Fixed operational and maintenance costs per MWth (euro/year) (avg) | 135000
Fixed operational and maintenance costs (euro/year) | 1080000
Fixed operational and maintenance costs (euro/KW/year) | 135
Variable operational and maintenance costs (euro/FLH) | ?
Variable operational and maintenance costs (euro/MWh) | ?
IF Technology (p. 10)
SPF 40 °C direct (min) | 7
SPF 40 °C direct (max) | 11
SPF 40 °C direct (avg) | 9
SPF 50 °C met WP (min) | 2.9
SPF 50 °C met WP (max) | 3.9
SPF 50 °C met WP (avg) | 3.4
SPF 70 °C met WP (min) | 2.4
SPF 70 °C met WP (max) | 2.9
SPF 70 °C met WP (avg) | 2.65
Kostprijs warmteopwekking (euro/GJ) (min) | 15
Kostprijs warmteopwekking (euro/GJ) (max) | 18
Kostprijs warmteopwekking (euro/GJ) (avg) | 16.5
Ecofys-ISE
p.14
MW
euro/KW
euro/KW
yr
10
Initial investment | 800
O&M | 50
Lifetime | 30
iea-etsap
p.5
months
yr
construction time | 24
Lifetime | 30
Response to request from interview EBN
|  |  |  | Case for Martha | Case 1- Warmtenet en Glastuinbouw |  | Case 2 - LT warmte industrie
6000
|  | 14 | MW | Case in SDE | >500<4000 m |  | >4000 m
EBN, 2019 |  | 14000 | kW
|  | 26726000 |  | Capaciteit | 14 | MW | 30 | MW
Full load hours |  | 1909
Capacity |  | 1414000 |  | Load Hours | 6000 | Hours/Year | 7000 | Hours/Year
101
Initial investment costs | euro | 26.6 |  | Investerings kosten | 1909 | EUR/kW Th | 2509
Initial investment costs | euro/kWheat | 1.9
Fixed operational and maintenance costs | euro/year |  |  | Vaste O&M-kosten | 101 | EUR/kW Th/year | 107
Fixed operational and maintenance costs | euro/kW/year | 84000000
Variable operational and maintenance costs | euro/FLH | 159600 |  | Variable O&M-kosten | 0.0019 | EUR/kWh Th | 0.0076
Variable operational and maintenance costs | euro/MWh | 26.6
|  |  |  | SDE period | 15 | years | 15 | years
production | kWh |  |  | (Proxy for 'levensduur' of the technology?)
variable O&M costs | euro
variable O&M costs/full oad hour | euro/FLH |  |  | Stroom verbruik | 2.5 | kWh_e/GJth | 2.5 | kWh_e/GJth
COP
input.electricity | 0.0434
input.geothermal | 0.9566