## Cover sheet
Cover Sheet
Document | households_cooling_heatpump_surface_water_water_ts_electricity.ad
Author | Koen van Bemmelen
Organization | Quintel Intelligence
Legend
Cells | Intermediate (calculation)
Result
Manual input
Reference to manual input or data input
Tabs | Introductory
Dashboard
Research data
Sources
Results
Main calculations
Additional calculations
Output to csv

## Dashboard
This sheet summarizes all node attributes formatted in the way they are used by the Energy Transition Model. Use the Excel formulas to find the original data and sources for these numbers. You can also use this document to update the attribute value. Once you have finished updating, save this document and run rake import:node NODE="nodename" to update the node attributes on ETSource.
| Attribute | Unit | Value | Definition | Source
Technical
| input.ambient_cold | - | 0.62963
| input.electricity | - | 0.37037 |  | Kengetallen aquathermie
| output.cooling | - | 1
| availability | - | 0 |  | Quintel assumption
| full_load_hours | - | 560 |  | Quintel assumption
| electricity_output_capacity | MW | 0 | Electricity output capacity | Quintel assumption
| heat_output_capacity | MW | 0.01 | Heat output capacity | Quintel assumption
Cost
| initial_investment | euro | 9098 | Initial investment costs | Vesta
| ccs_investment | euro | 0 | Investment cost with ccs | No CCS for this plant
| cost_of_installing | euro | 0 | Installation cost | Quintel assumption
| decommissioning_costs | euro | 0 | Decmmmissioning cost | Quintel assumption
| fixed_operation_and_maintenance_costs_per_year | euro/year | 100 | Fixed operational and maintenance costs per year | Quintel assumption
| variable_operation_and_maintenance_costs_per_full_load_hour | euro/FLH | 0 | Variable operational and maintenance costs | Quintel assumption
| variable_operation_and_maintenance_costs_for_ccs_per_full_load_hour | euro/FLH | 0 | Variable operational and maintenance costs for ccs | Quintel assumption
| wacc | % | 0.02 | Weighted average cost of capita | See https://github.com/quintel/documentation/blob/master/general/cost_calculations.md#weighted-average-cost-of-capital
| takes_part_in_ets | yes=1, no=0 | 0 |  | Quintel assumption
Other
| construction_time | years | 0 | Construction time of the plant | Quintel assumption
| technical_lifetime | years | 15 | Technical lifetime of the plant | Vesta
| free_co2_factor | - | 0 |  | Quintel assumption

## Research data
Parameter |  |  | Unit | Results | Vesta | Comments
Technical
Heat output capacity |  |  | MW | 0.01 |  | Same as space_heater
input.ambient_cold | - | 0.78 | - | 0.62963
input.electricity | - | 0.22 | - | 0.37037 |  | Use SPF for heating but COP_cool = COP_heat - 1 (because electricity input does not contribute to cooling effort)
output.cooling | - | 1 | - | 1
Other
Land use | km2 | 0 | km2 | 0
Constructiontime | years | 0 | years | 0
Technical lifetime |  |  | years | 15
Costs
Initial investment costs |  |  | euro | 9098 | 9098
Initial investment costs |  |  | euro/KWe | 1055.56
Fixed operational and maintenance costs |  |  | euro/year | 100 |  | same as space_heater
Variable operational and maintenance costs |  |  | euro/FLH | 0
Variable operational and maintenance costs |  |  | euro/MWh | 0

## Sources
Definition on the sources
Type | Source | Country | Date published | Subject year | Date retrived | ETM Library URL | Link
| Kengetallen aquathermie | NL | 2019 |  | 2023-10-01 | https://refman.energytransitionmodel.com/publications/2174
| Vesta | NL | 2019 |  | 2020-01-01 | Vesta Functioneel Ontwerp 4.0

## Notes
Source | Notes
| heat_output_capacity | 10 | kW
Vesta Functioneel Ontwerp 4.0
| vaste investeringskosten min | 4637 | euro/aansluiting | Ki_w_LWP_vast_min
| variable investeringskosten min | 320 | euro/kW | Ki_w_LWP_var_max
| totale investeringskosten min | 7837
| vaste investeringskosten max | 5359 | euro/aansluiting | Ki_w_LWP_vast_max
| variable investeringskosten max | 500 | euro/kW | Ki_w_LWP_var_min
| totale investeringskosten max | 10359
gemiddelde nemen! | investment_costs | 9098 | euro/unit
dit is inclusief de cost_of_installing, dus die gaat naar nul
LETOP: het lijkt erop alsof de variable kosten zijn omgewisseld tussen min/max
Kengetallen aquathermie | SPF low (MT line at near 0 heat production) | 3
| SPF high (LT line at near 0 heat production) | 4.3
| Average SPF | 3.7