## Cover sheet
Cover Sheet
Document | households_space_heater_heatpump_air_water_electricity.ad
Author | Koen van Bemmelen
Organization | Quintel
Legend
Cells | Intermediate (calculation)
Result
Manual input
Reference to manual input or data input
Tabs | Introductory
Dashboard
Research data
Sources
Results
Main calculations
Additional calculations
Output to csv

## Dashboard
This sheet summarizes all node attributes formatted in the way they are used by the Energy Transition Model. Use the Excel formulas to find the original data and sources for these numbers. You can also use this document to update the attribute value. Once you have finished updating, save this document and run rake import:node NODE="nodename" to update the node attributes on ETSource.
| Attribute | Unit | Value | Definition | Source
Technical
| input.ambient_heat | - | 0.73 |  | Kengetallen aquathermie
| input.electricity | - | 0.27 |  | Kengetallen aquathermie
| output.cooling | - | 0 |  | Quintel WD
| output.useable_heat | - | 1 |  | Quintel assumption
| storage.volume | MWh | 0 |  | Quintel assumption
| storage.cost_per_mwh | euro/MWh | 0 |  | Quintel assumption
| availability | - | 0 |  | Quintel assumption
| full_load_hours | - | 0 |  | Quintel assumption
| households_supplied_per_unit | - | 1 |  | Quintel assumption
| electricity_output_capacity | MW | 0 | Electricity output capacity | Plant does not provide electricity
| heat_output_capacity | MW | 0.01 | Heat output capacity | DHPA
Cost
| initial_investment | euro | 9098 | Initial investment costs | Vesta
| ccs_investment | euro | 0 | Investment cost with ccs | Quintel assumption
| cost_of_installing | euro | 0 | Installation cost | Vesta
| decommissioning_costs | euro | 0 | Decmmmissioning cost | Quintel assumption
| fixed_operation_and_maintenance_costs_per_year | euro/year | 100 | Fixed operational and maintenance costs per year | DHPA
| variable_operation_and_maintenance_costs_per_full_load_hour | euro/FLH | 0 | Variable operational and maintenance costs | Quintel assumption
| variable_operation_and_maintenance_costs_for_ccs_per_full_load_hour | euro/FLH | 0 | Variable operational and maintenance costs for ccs | Quintel assumption
| wacc | % | 0.02 | Weighted average cost of capita | See https://github.com/quintel/documentation/blob/master/general/cost_calculations.md#weighted-average-cost-of-capital
| takes_part_in_ets | yes=1, no=0 | 0 |  | Quintel assumption
| storage.cost_per_mwh | eur0/MWh | 0 |  | Quintel assumption
Other
| construction_time | years | 0 | Construction time of the plant | Quintel WD
| technical_lifetime | years | 15 | Technical lifetime of the plant | DHPA
| free_co2_factor | - | 0 |  | Quintel WD

## Research data
Parameter | Unit | Results | Ecofys | DHPA | ISSO 72 and Quintel calc | Warmtepompforum | Vesta | Quintel WD | Comments
Technical
input.ambient_heat | - | 0.72973 | [5 empty] | 0.72973
input.electricity | - | 0.27027 | [5 empty] | 0.27027
output.cooling | - | 0 | [5 empty] | 0
output.useable_heat | - | 1 | [5 empty] | 1
storage.volume | MWh | 0 |  | 0 | 0.0017 | 0.0033
storage.cost_per_mwh | euro/MWh | 0 | [5 empty] | 0
availability | - | 0 | [5 empty] | 0
#REF! | #REF! | 0 | [5 empty] | 0
full_load_hours | - | 0 | [5 empty] | 0
households_supplied_per_unit | - | 1 | [5 empty] | 1
#REF! | #REF! | 0 | [5 empty] | 0
#REF! | #REF! | 0 | [5 empty] | 0
electricity_output_capacity | MW | 0 | [5 empty] | 0
heat_output_capacity | MW | 0.01 |  | 0.01
Cost | 0
initial_investment | euro | 9098 |  | 9246.4 |  |  | 9098
ccs_investment | euro | 0 | [5 empty] | 0
cost_of_installing | euro | 0 |  | 1500 |  |  | 0
decommissioning_costs | euro | 0 | [5 empty] | 0
fixed_operation_and_maintenance_costs_per_year | euro/year | 100 |  | 100
variable_operation_and_maintenance_costs_per_full_load_hour | euro/FLH | 0 | [5 empty] | 0
variable_operation_and_maintenance_costs_for_ccs_per_full_load_hour | euro/FLH | 0 | [5 empty] | 0
takes_part_in_ets | yes=1, no=0 | 0 | [5 empty] | 0
storage.cost_per_mwh | eur0/MWh | 0
0
Other
#REF! | #REF! | [6 empty] | 0
construction_time | years | 0 | [5 empty] | 0
technical_lifetime | years | 15 |  | 15
free_co2_factor | - | 0 | [5 empty] | 0

## Sources
Definition on the sources
Type | Source | Country | Date published | Subject year | Date retrieved | ETM Library URL | Link
SPF | Kengetallen aquathermie | NL | 2019 |  | 2023-10-01 | https://refman.energytransitionmodel.com/publications/2174
storage.volume | ISSO 72 and Quintel calc | NL | 2010 | ? | 2017-08-01 | https://warmtepomp-weetjes.nl/warmtepomp/buffervat/
initial_investment | DHPA | NL |  |  | 2017-08-01 | Phone conversation Peter Wagener notes: | 201707_Tabel RV WW en koude met warmtepompen
| Vesta | NL | 2019 |  | 2020-01-01 | Vesta Functioneel Ontwerp 4.0
cost_of_installing
heat_output_capacity
fixed_operation_and_maintenance_costs_per_year
technical_lifetime
storage.cost_per_mwh | ??
storage.volume | Warmtepompforum | NL | ? | ? | 2017-08-01 | http://www.warmtepompforum.nl/Volumebuffervat.php
input.ambient_heat | Quintel WD |  |  |  |  | quintel/etsource@0277ad226491f5aae44c874b298cbcf694d2f6cb

## Notes
Source | Notes
Kengetallen aquathermie | SPF low (MT line at near 0 heat production) | 3
| SPF high (LT line at near 0 heat production) | 4.3
| Average SPF | 3.7
ISSO 72 and Quintel calc |  |  |  |  | Note
| buffer time | 10 | min
| output capacity | 10 | kW output
| specific capacity water | 4.18 | kJ/oC/l
| temperature difference system | 10 | oC |  | Educated guess based on various sources
| volume of buffer | 143.5407 | liter
| conversion kJ to kWh | 3600000 | kJ to MWh
| storage.volume | 0.0017 | MWh
Warmtepompforum | buffer time | 20 | min
| output capacity | 10 | kW output
| specific capacity water | 4.18 | kJ/oC/l
| temperature difference system | 10 | oC |  | Educated guess based on various sources
| volume of buffer | 287.0813 | liter
| conversion kJ to kWh | 3600000 | kJ to MWh
| storage.volume | 0.0033 | MWh
DHPA | Phone conversation
| See file on Dropbox | 201707_Tabel RV WW en koude met warmtepompen
| technical_lifetime | 15 | years
| Initial investment (including boiler) | 9500 | euro
| Costs for boiler | 253.6 | euro
| initial_investment | 9246.4 | euro
| cost_of_installing | 1500 | euro |  | See documentation Households water heater heatpump air water electricity
| fixed_operation_and_maintenance_costs_per_year | 100 | euro/year
| heat_output_capacity | 0.01 | MW |  |  | 10 | kW
| Ref temperature for output capacity | 7 | degrees C
| fever.capacity.electricity | #DIV/0! | MW
| storage.volume | 0 | MWh |  | Hot water boiler vessel used as storage device to protect compressor
?? | storage.cost_per_mwh | 0 | euro/MWh
Vesta Functioneel Ontwerp 4.0
| vaste investeringskosten min | 4637 | euro/aansluiting | Ki_w_LWP_vast_min
| variable investeringskosten min | 320 | euro/kW | Ki_w_LWP_var_max
| totale investeringskosten min | 7837
| vaste investeringskosten max | 5359 | euro/aansluiting | Ki_w_LWP_vast_max
| variable investeringskosten max | 500 | euro/kW | Ki_w_LWP_var_min
| totale investeringskosten max | 10359
gemiddelde nemen! | investment_costs | 9098 | euro/unit
dit is inclusief de cost_of_installing, dus die gaat naar nul
LETOP: het lijkt erop alsof de variable kosten zijn omgewisseld tussen min/max