## Cover sheet
Cover Sheet
Document | industry_chemicals_fertilizers_production
Author | Mathijs Bijkerk + Koen van Bemmelen
Organization | Quintel Intelligence
Legend
Cells | Intermediate (calculation)
Result
Manual input
Reference to manual input or data input
Tabs | Introductory
Dashboard
Research data
Sources
Results
Main calculations
Additional calculations
Output to csv

## Dashboard
This sheet summarizes all node attributes formatted in the way they are used by the Energy Transition Model. Use the Excel formulas to find the original data and sources for these numbers. You can also use this document to update the attribute value. Once you have finished updating, save this document and run rake import:node NODE="nodename" to update the node attributes on ETSource.
| Attribute | Unit | Value | Definition | Source
Technical
| input.ammonia | - | 0.84503 |  | Calculated to align output of SMR with input of fertilizers
| input.useable_heat | - | 0.15497 |  | Calculated to align output of SMR with input of fertilizers
| output.residual_heat |  | 0.07 |  | ECN

## Research data
Attribute | Unit | Values | Comments
Technical
input.ammonia | - | 0.84503 | Calculated to align output of SMR with input of fertilizers
input.useable_heat | - | 0.15497 | Calculated to align output of SMR with input of fertilizers
output.residual_heat |  | 0.07 | ECN

## Sources
Definition on the sources
Name | Source | Country | Date published | Subject year | Date retrieved | ETM Library URL | Link
output.residual_heat | ECN |  | 2011 |  |  |  | https://publicaties.ecn.nl/ECN-E--11-058

## Notes
Source | Attributes | Value | Unit | Comment
Assumptions
All energetic demand is fed as useable heat into the steam methane reformer (SMR): industry_chemicals_fertilizers_steam_methane_reformer_hydrogen
All energetic demand for fertilizers production (ammonia production through Haber-Bosch (BH) and downstream production of fertilizers urea and nitrc-acid) is fed into the fertilizer production node: industry_chemicals_fertilizers_production
All non-energetic hydrogen demand to produce ammonia is fed into the Haber-Bosch node: industry_chemicals_fertilizers_haber_bosch_process_hydrogen
The outputs of the SMR need to be aligned with the inputs of the fertilizer production node
SMR | industry_chemicals_fertilizers_steam_methane_reformer_hydrogen
| output.hydrogen | 0.77 |  | From node file on ETSource
| output.useable_heat | 0.12286 |  | From node file on ETSource
| normalized output of hydrogen | 0.8624
| normalized output of useable heat | 0.1376
HB | industry_chemicals_fertilizers_haber_bosch_process_hydrogen
| input.hydrogen | 1 |  | From node file on ETSource
| output.ammonia | 0.87 |  | From node file on ETSource
Fertilizers | industry_chemicals_fertilizers_production
| input of ammonia | 0.75029
| input of useable heat | 0.1376
| normalized input of ammonia | 0.84503 |  | With this normalized input, the hydrogen output of the SMR perfectly aligns with the ammonia input of the fertilizer node after conversion of hydrogen to ammonia in the haber-bosch node
| normalized input of useable heat | 0.15497 |  | With this normalized input, the useable heat output of the SMR perfectly aligns with the useable heat input of the fertilizer node
Restwarmtebenutting. Potentiëlen, besparing, alternatieven (ECN, 2011) p.35-38
Outcomes (see detailed calculations to the right)
Residual heat from chemical sector [% of useful heat demand]
| Residual heat from flue gasses | % | 11%
| Residual heat from processes | % | 16%
| Total useable residual heat | % | 27.5%
| Heat that cannot be recovered | % | 72.5%
Residual heat from refineries [% of useful heat demand]
| Residual heat from flue gasses | % | 18%
| Residual heat from processes | % | 29%
| Total useable residual heat | % | 47%
| Heat that cannot be recovered | % | 53%
Residual heat from fertilizer industry [% of useful heat demand]
| Residual heat from flue gasses | % | 3%
| Residual heat from processes | % | 4%
| Total useable residual heat | % | 7%
| Heat that cannot be recovered | % | 94% |  | Opmerkingen:
De restwarmtepotenties voor de kunstmestindustrie zijn gelijk getrokken aan de chemie (o.b.v. interview Wouter Wetzels TNO)
Residual heat from ICT [% of useful electricity demand] |  |  |  |  | Omdat de kunstmestindustrie uitvoeriger is gemodelleerd in het ETM dan de chemie, hebben we meer bewerkingstappen moeten uitvoeren om de shares te bepalen
| Residual heat from servers | % | 77%
| Total useable residual heat | % | 77% |  |  | Rapport | Chemie |  | Kunstmest |  | Totaal gemodelleerde restwarmte chemie
| Heat that cannot be recovered | % | 23% |  |  | warmte 80 graden | shares | restwarmte (PJ) | restwarmte (PJ) | shares t.o.v. HB
[5 empty] | Totaal rookgassen | 27 | 11% | 21.09 | 2.36 | 3% | 23.45
[5 empty] | Processen/vloeistof | 39 | 16% | 30.47 | 3.41 | 4% | 33.87
[5 empty] | Overige warmte |  | 73% | 135.93 |  | 94%
[5 empty] | Totale warmtevraag rapport (PJ) | 240
[5 empty] | Totale warmtevraag ETM (PJ) | 208.46 | 187.49 |  | 20.97
[5 empty] | Demand Haber-Bosch |  |  |  | 90.37
Raffinaderijen
[5 empty] | Finaal energiebruik rapport | 170
[5 empty] | Finaal energiebruik ETM | 159
[5 empty] | Warmtevraag ETM | 129.1
[5 empty] | Aangenomen warmtevraag rapport | 138
[6 empty] | warmte 80 graden | shares
[5 empty] | Totaal rookgassenwarmte (80C) | 25 | 18%
[5 empty] | Processen/vloeistof (80C) | 40 | 29%
[5 empty] | Overige warmte |  | 53%
Datacenters
[5 empty] | PUE | 1.3
[5 empty] | Elektriciteit naar servers | 77%
[5 empty] | Dus bruikbare warmte | 77%
This analysis calculates the potential residual heat shares for the following industrial sectors:
- chemical industry
- refineries
- fertilizers
- ICT
The potential shares are based on this report: Restwarmtebenutting. Potentiëlen, besparing, alternatieven (ECN, 2011) Link: https://publicaties.ecn.nl/ECN-E--11-058
Author Marlieke Verweij
Organization Quintel Intelligence