## Cover sheet
Cover Sheet
Document | energy_steam_methane_reformer_hydrogen.converter
Author | Rob Terwel
Organization | Quintel Intelligence
Legend
Cells | Intermediate (calculation)
Result
Manual input
Reference to manual input or data input
Tabs | Introductory
Dashboard
Research data
Sources
Results
Main calculations
Additional calculations
Output to csv

## Dashboard
This sheet summarizes all node attributes formatted in the way they are used by the Energy Transition Model. Use the Excel formulas to find the original data and sources for these numbers. You can also use this document to update the attribute value. Once you have finished updating, save this document and run rake import:node NODE="nodename" to update the node attributes on ETSource.
| Attribute | Unit | Value | Definition | Source
Technical
| input.natural_gas |  | 1 | input share of electricity
| input.electricity |  | 0 | input share of network gas
| output.hydrogen | - | 0.77 | Efficiency | IEA Technology Roadmap Hydrogen and Fuel Cells
| typical_input_capacity | MW | 225 | Typical input capacity | IEA Technology Roadmap Hydrogen and Fuel Cells
| full_load_hours |  | 7500 |  | Compendium of Hydrogen Energy Vol. 4
| availability | - | 0.9 |  | DOE: Hydrogen and Fuel Cells program
| forecasting_error | - | 0
Cost
| initial_investment | euro | 105435801.3121 | Initial investment costs | IEA Technology Roadmap Hydrogen and Fuel Cells
| fixed_operation_and_maintenance_costs_per_year | euro/yr | 105435.8013 | Fixed operational and maintenance costs per year (incl. ccs) | IEA Technology Roadmap Hydrogen and Fuel Cells
| variable_operation_and_maintenance_costs_per_full_load_hour | euro/flh | 0 | Variable operation and maintenance costs per flh | DOE: Hydrogen and Fuel Cells program
| ccs_investment |  | 0 | CCS investment costs | Without ccs
| cost_of_installing |  | 0 | Installation costs | Without ccs
| decommissioning_costs |  | 12768645.7357 | Decommissioning costs | DOE: Hydrogen and Fuel Cells program
| variable_operation_and_maintenance_costs_for_ccs_per_full_load_hour |  | 0 | Variable operational and maintenance costs for ccs per flh | Without ccs
| wacc | % | 0.1 | Weighted average cost of capita
| takes_part_in_ets | yes=1, no=0 | 1
Other
| technical_lifetime | years | 30 | Technical lifetime of the plant | IEA Technology Roadmap Hydrogen and Fuel Cells
| construction_time | years | 3 | Construction time of the plant | DOE: Hydrogen and Fuel Cells Program
| land_use_per_unit | km2 | 0.032356 | Land use of plant | DOE: Hydrogen and Fuel Cells Program
| free_co2_factor | - | 0

## Research data
Attribute | Unit | Values | IEA Technology Roadmap Hydrogen and Fuel Cells | DOE | Rotterdam Climate Iniative | Hydrogen and Fuel Cells | Compendium of Hydrogen Energy Volume 4 | Comments
Technical
input.network_gas |  | 1 |  | 1
input.electricity |  | 0 |  | 0
output.hydrogen | - | 0.77 | 0.77
typical_input_capacity | MW | 225 | 225
availability | - | 0.9 |  |  |  | 0.9
full_load_hours | hrs/yr | 7500 |  |  |  |  | 7500
part_load_efficiency_penalty | - | 0.1
part_load_operating_point | - | 0.7
forecasting_error | - | 0
Costs
Initial investment costs | euro | 105435801.3121 | 105435801.3121
Fixed operational and maintenance costs | euro/yr | 105435.8013 | 105435.8013 |  |  |  |  | Scaled to output_capacity
Variable operational and maintenance costs | euro | 0 |  |  |  | 0 |  | Scaled to output_capacity
Variable operational and maintenance costs | euro/MJ | 0 |  |  |  | 0 |  | Scaled to output_capacity
Variable operational and maintenance costs | euro/FLH | 0 |  |  |  | 0 |  | Scaled to output_capacity
ccs_investment | euro | 0 |  |  |  | 0 |  | without ccs
cost_of_installing | euro | 0 |  |  |  | 0 |  | without ccs
Decommissioning_costs | euro | 12768645.7357 |  |  |  | 12768645.7357
variable_operation_and_maintenance_costs_for_ccs_per_full_load_hour | euro/flh | 0 |  |  |  | 0 |  | without ccs
Other
Technical lifetime | years | 30 | 30
Construction time | years | 3 |  |  |  | 3
Land use of plant | km2 | 0.032356 |  |  |  | 0.032356 |  | Scaled to output_capacity
free_co2_factor |  | 0
hours_prep_nl |  | 442800
hours_prod_nl |  | 0
hours_place_nl |  | 2835000
hours_maint_nl |  | 534600
hours_remov_nl |  | 354600

## Sources
Definition on the sources
Type | Source | Country | Date published | Subject year | Date retrieved | ETM Library URL | Link
input.network_gas | DOE: Hydrogen Analysis Center | US | 2015 | 2015 | 2015-11-20 | http://refman.et-model.com/publications/2010 | https://www.iea.org/publications/freepublications/publication/TechnologyRoadmapHydrogenandFuelCells.pdf
input.electricity
FLH/yr | Compendium of Hydrogen Energy Volume 4: Hydrogen Use, Safety and the Hydrogen Economy |  | 2015 | 2015 | 2015-11-20 | No distribution rights | https://books.google.nl/books?id=vhCpBAAAQBAJ&pg=PA347&lpg=PA347&dq=full+load+hours+steam+methane+reforming&source=bl&ots=4v3UClwj-V&sig=kk_--d-ffZvh_zyjmBJdAbd14rM&hl=en&sa=X&ved=0ahUKEwiA-KzQoKbJAhXK73IKHb1YCJIQ6AEIIDAA#v=onepage&q=full%20load%20hours%20steam%20methane%20reforming&f=false
land use per plant | DOE: Hydrogen and Fuel cells program | US | 2015 | 2010 | 2015-11-20 | http://refman.et-model.com/publications/2012 | http://www.hydrogen.energy.gov/h2a_prod_studies.html
construction time
variable operating cost
technical_lifetime | IEA Technology Roadmap Hydrogen and Fuel Cells |  | 2017 | 2017 | 2018-06-01 |  | https://www.iea.org/publications/freepublications/publication/TechnologyRoadmapHydrogenandFuelCells.pdf
initial investment
fixed operating cost
output.hydrogen
typical_input_capacity

## Notes
Source | Page | Notes
IEA Technology Roadmap Hydrogen and Fuel Cells
|  | 1 |  | input.natural_gas
|  | 0 |  | input.electricity
MV: The input of electricity will be neglected for now, since this causes circularities in the model! (20180214)
|  | 0.77 |  | output.hydrogen
|  | 30 |  | life time
|  | 550 | dollar/kW
|  | 123750000 | dollar | initial investment
|  | 105435801.3121 | euro | initial investment
|  | 3 | % | Fixed O&M
|  | 3163074.0394 | euro | Fixed O&M
|  | 105435.8013 | euro | Fixed O&M / year
MV: Assuming that all O&M costs are included in the Fixed O&M
|  | 225 | MW | In table 15 an efficiency of 77% is used for the SMR plant (without CCS), so looking at table 9 the capacity should be around 225 MW
Compendium of Hydrogen Energy Volume 4: Hydrogen Use, Safety and the Hydrogen Economy
p.347
|  | 7500 | FLH/yr
[5 empty] | Exchange rate | Unit | Value | Definition | Date | Source
User set parameters |  | 1.1737 | USD/eur | USD-euro conversion ratio | dollar_per_euro | USD/EUR | 1.1737 | Running Month Average | 06/04//2018 | http://www.ecb.europa.eu/stats/exchange/eurofxref/html/eurofxref-graph-usd.en.html
2012 USD
261300 kg/day production
No taxes
No inflation
NOT USED
|  | 90 | % | Operating Capacity Factor
|  | 0.9 |  | Availability
|  | 7500 | FLH/yr
|  | 30 | yr | technical lifetime
|  | 3 | yr | construction time
|  | 10 | % | of depreciable capital investment
|  | 0.1 |  | decommissioning factor
NOT USED
|  | 149865595 | USD | total depreciable capital costs
|  | 127686457.3571 | euro | total depreciable capital costs
|  | 12768645.7357 | euro | decommissioning costs
|  | 7.9953 | acres | land use per plant
|  | 0.032356 | km2 | land use per plant
|  | 150280948 | USD | initial investment
|  | 128040340.8026 | euro | initial investment
NOT USED
|  | 2907879 | USD/yr | fixed operating and maintenance costs per year
|  | 2477531.7372 | euro/yr | fixed operating and maintenance costs per year
MV: Assuming that all O&M costs are included in the Fixed O&M
|  | 0 | USD/yr | variable operating and maintenance costs per year
|  | 0 | euro/yr | variable operating and maintenance costs per year
does not include feedstock and utility cost, as the ETM calculates that already
|  | 0 | MJ/yr | yearly production
|  | #DIV/0! | euro/MJ | variable operating and maintenance costs per MJ
|  | 0 | euro/FLH | variable operating and maintenance costs per FLH
This central steam methane reforming plant is based on the Air Liquide plant in the Botlek area. It is CCS-ready, so it will also be the reference plant for the Steam methane reformer with CCS converter.