## Sheet1
key | value | Comment
households_final_demand_coal_households_final_demand_for_hot_water_coal_parent_share | 0.077537 | Calculated from final energy consumption in households per application per carrier of EU27 dataset: https://doi.org/10.2908/NRG_D_HHQ
households_final_demand_coal_households_final_demand_for_space_heating_coal_parent_share | 0.92246 | Calculated from final energy consumption in households per application per carrier of EU27 dataset: https://doi.org/10.2908/NRG_D_HHQ
households_final_demand_crude_oil_households_final_demand_for_hot_water_crude_oil_parent_share | 0.15741 | Calculated from final energy consumption in households per application per carrier of EU27 dataset: https://doi.org/10.2908/NRG_D_HHQ
households_final_demand_crude_oil_households_final_demand_for_space_heating_crude_oil_parent_share | 0.84259 | Calculated from final energy consumption in households per application per carrier of EU27 dataset: https://doi.org/10.2908/NRG_D_HHQ
households_final_demand_electricity_households_final_demand_for_appliances_electricity_parent_share | 0.4314 | Data from Bundesamt für Energie (BFE) publications from 2017: https://pubdb.bfe.admin.ch/de/suche?keywords=387, Tabelle 16
households_final_demand_electricity_households_final_demand_for_cooking_electricity_parent_share | 0.075 | Data from Bundesamt für Energie (BFE) publications from 2017: https://pubdb.bfe.admin.ch/de/suche?keywords=387, Tabelle 16
households_final_demand_electricity_households_final_demand_for_cooling_electricity_parent_share | 0.068 | Data from Bundesamt für Energie (BFE) publications from 2017: https://pubdb.bfe.admin.ch/de/suche?keywords=387, Tabelle 16
households_final_demand_electricity_households_final_demand_for_hot_water_electricity_parent_share | 0.1305 | Data from Bundesamt für Energie (BFE) publications from 2017: https://pubdb.bfe.admin.ch/de/suche?keywords=387, Tabelle 16
households_final_demand_electricity_households_final_demand_for_lighting_electricity_parent_share | 0.0724 | Data from Bundesamt für Energie (BFE) publications from 2017: https://pubdb.bfe.admin.ch/de/suche?keywords=387, Tabelle 16
households_final_demand_electricity_households_final_demand_for_space_heating_electricity_parent_share | 0.2225 | Data from Bundesamt für Energie (BFE) publications from 2017: https://pubdb.bfe.admin.ch/de/suche?keywords=387, Tabelle 16
households_final_demand_for_appliances_electricity_households_appliances_clothes_dryer_electricity_parent_share | 0.10933 | Derived from Suisse Énergie: https://www.suisseenergie.ch/stories/appareils-electriques-a-haute-efficacite-energetique/
households_final_demand_for_appliances_electricity_households_appliances_computer_media_electricity_parent_share | 0.12571 | Derived from Suisse Énergie: https://www.suisseenergie.ch/stories/appareils-electriques-a-haute-efficacite-energetique/
households_final_demand_for_appliances_electricity_households_appliances_dishwasher_electricity_parent_share | 0.095238 | Derived from Suisse Énergie: https://www.suisseenergie.ch/stories/appareils-electriques-a-haute-efficacite-energetique/
households_final_demand_for_appliances_electricity_households_appliances_fridge_freezer_electricity_parent_share | 0.24838 | Derived from Suisse Énergie: https://www.suisseenergie.ch/stories/appareils-electriques-a-haute-efficacite-energetique/
households_final_demand_for_appliances_electricity_households_appliances_other_electricity_parent_share | 0 | Derived from Suisse Énergie: https://www.suisseenergie.ch/stories/appareils-electriques-a-haute-efficacite-energetique/
households_final_demand_for_appliances_electricity_households_appliances_television_electricity_parent_share | 0.15619 | Derived from Suisse Énergie: https://www.suisseenergie.ch/stories/appareils-electriques-a-haute-efficacite-energetique/
households_final_demand_for_appliances_electricity_households_appliances_vacuum_cleaner_electricity_parent_share | 0.14514 | Derived from Suisse Énergie: https://www.suisseenergie.ch/stories/appareils-electriques-a-haute-efficacite-energetique/
households_final_demand_for_appliances_electricity_households_appliances_washing_machine_electricity_parent_share | 0.12 | Derived from Suisse Énergie: https://www.suisseenergie.ch/stories/appareils-electriques-a-haute-efficacite-energetique/
households_final_demand_for_cooking_electricity_households_cooker_halogen_electricity_parent_share | 0.71 | Derived from EU dataset from annual POTEnCIA report on country energy consumption (2019) https://jeodpp.jrc.ec.europa.eu/ftp/jrc-opendata/POTEnCIA/Central_2018/
households_final_demand_for_cooking_electricity_households_cooker_induction_electricity_parent_share | 0.19 | Derived from EU dataset from annual POTEnCIA report on country energy consumption (2019) https://jeodpp.jrc.ec.europa.eu/ftp/jrc-opendata/POTEnCIA/Central_2018/
households_final_demand_for_cooking_electricity_households_cooker_resistive_electricity_parent_share | 0.1 | Derived from EU dataset from annual POTEnCIA report on country energy consumption (2019) https://jeodpp.jrc.ec.europa.eu/ftp/jrc-opendata/POTEnCIA/Central_2018/
households_final_demand_for_cooling_electricity_households_cooling_airconditioning_electricity_parent_share | 0.98 | Derived from EU dataset from annual POTEnCIA report on country energy consumption (2019) https://jeodpp.jrc.ec.europa.eu/ftp/jrc-opendata/POTEnCIA/Central_2018/
households_final_demand_for_cooling_electricity_households_cooling_heatpump_air_water_electricity_parent_share | 0 | Derived from EU dataset from annual POTEnCIA report on country energy consumption (2019) https://jeodpp.jrc.ec.europa.eu/ftp/jrc-opendata/POTEnCIA/Central_2018/
households_final_demand_for_cooling_electricity_households_cooling_heatpump_ground_water_electricity_parent_share | 0.02 | Derived from EU dataset from annual POTEnCIA report on country energy consumption (2019) https://jeodpp.jrc.ec.europa.eu/ftp/jrc-opendata/POTEnCIA/Central_2018/
households_final_demand_for_lighting_electricity_households_lighting_efficient_fluorescent_electricity_parent_share | 0.42254 | From EnergieSchweiz, Bundesamt für Energie (BFE): https://www.newsd.admin.ch/newsd/message/attachments/74433.pdf
households_final_demand_for_lighting_electricity_households_lighting_incandescent_electricity_parent_share | 0.11268 | From EnergieSchweiz, Bundesamt für Energie (BFE): https://www.newsd.admin.ch/newsd/message/attachments/74433.pdf
households_final_demand_for_lighting_electricity_households_lighting_led_electricity_parent_share | 0.46479 | From EnergieSchweiz, Bundesamt für Energie (BFE): https://www.newsd.admin.ch/newsd/message/attachments/74433.pdf
households_final_demand_for_space_heating_electricity_households_space_heater_electricity_parent_share | 0.7375 | Data from Bundesamt für Energie (BFE) publications from 2017: https://pubdb.bfe.admin.ch/de/suche?keywords=387, Tabelle 18
households_final_demand_for_space_heating_electricity_households_space_heater_heatpump_air_water_electricity_parent_share | 0.24559 | Data from Bundesamt für Energie (BFE) publications from 2017: https://pubdb.bfe.admin.ch/de/suche?keywords=387, Tabelle 18
households_final_demand_for_space_heating_electricity_households_space_heater_heatpump_ground_water_electricity_parent_share | 0.016909 | Data from Bundesamt für Energie (BFE) publications from 2017: https://pubdb.bfe.admin.ch/de/suche?keywords=387, Tabelle 18
households_final_demand_for_space_heating_electricity_households_space_heater_hybrid_heatpump_air_water_electricity_parent_share | 0 | Data from Bundesamt für Energie (BFE) publications from 2017: https://pubdb.bfe.admin.ch/de/suche?keywords=387, Tabelle 18
households_final_demand_for_space_heating_network_gas_households_space_heater_combined_network_gas_parent_share | 0.96 | Derived from EU dataset from annual POTEnCIA report on country energy consumption (2019) https://jeodpp.jrc.ec.europa.eu/ftp/jrc-opendata/POTEnCIA/Central_2018/
households_final_demand_for_space_heating_network_gas_households_space_heater_hybrid_heatpump_air_water_electricity_parent_share | 0 | Derived from EU dataset from annual POTEnCIA report on country energy consumption (2019) https://jeodpp.jrc.ec.europa.eu/ftp/jrc-opendata/POTEnCIA/Central_2018/
households_final_demand_for_space_heating_network_gas_households_space_heater_network_gas_parent_share | 0.04 | Derived from EU dataset from annual POTEnCIA report on country energy consumption (2019) https://jeodpp.jrc.ec.europa.eu/ftp/jrc-opendata/POTEnCIA/Central_2018/
households_final_demand_network_gas_households_final_demand_for_cooking_network_gas_parent_share | 0.058676 | Calculated from final energy consumption in households per application per carrier of EU27 dataset: https://doi.org/10.2908/NRG_D_HHQ
households_final_demand_network_gas_households_final_demand_for_cooling_network_gas_parent_share | 0 | Calculated from final energy consumption in households per application per carrier of EU27 dataset: https://doi.org/10.2908/NRG_D_HHQ
households_final_demand_network_gas_households_final_demand_for_hot_water_network_gas_parent_share | 0.18963 | Calculated from final energy consumption in households per application per carrier of EU27 dataset: https://doi.org/10.2908/NRG_D_HHQ
households_final_demand_network_gas_households_final_demand_for_space_heating_network_gas_parent_share | 0.75169 | Calculated from final energy consumption in households per application per carrier of EU27 dataset: https://doi.org/10.2908/NRG_D_HHQ
households_final_demand_wood_pellets_households_final_demand_for_cooking_wood_pellets_parent_share | 0.012549 | Calculated from final energy consumption in households per application per carrier of EU27 dataset: https://doi.org/10.2908/NRG_D_HHQ
households_final_demand_wood_pellets_households_final_demand_for_hot_water_wood_pellets_parent_share | 0.060236 | Calculated from final energy consumption in households per application per carrier of EU27 dataset: https://doi.org/10.2908/NRG_D_HHQ
households_final_demand_wood_pellets_households_final_demand_for_space_heating_wood_pellets_parent_share | 0.92722 | Calculated from final energy consumption in households per application per carrier of EU27 dataset: https://doi.org/10.2908/NRG_D_HHQ
input_households_final_demand_steam_hot_water_households_final_demand_for_hot_water_steam_hot_water_parent_share | 0.22588 | Calculated from final energy consumption in households per application per carrier of EU27 dataset: https://doi.org/10.2908/NRG_D_HHQ
input_households_final_demand_steam_hot_water_households_final_demand_for_space_heating_steam_hot_water_parent_share | 0.77412 | Calculated from final energy consumption in households per application per carrier of EU27 dataset: https://doi.org/10.2908/NRG_D_HHQ
households_final_demand_coal_demand
households_final_demand_electricity_demand
households_final_demand_network_gas_demand
households_final_demand_solar_thermal_demand
households_final_demand_wood_pellets_demand
input_households_final_demand_crude_oil_demand
input_households_final_demand_steam_hot_water_demand
input_percentage_of_bio_kerosene_households_final_demand_crude_oil
input_percentage_of_bio_oil_households_final_demand_crude_oil
input_percentage_of_biodiesel_households_final_demand_crude_oil
input_percentage_of_crude_oil_households_final_demand_crude_oil
input_percentage_of_diesel_households_final_demand_crude_oil
input_percentage_of_ht_steam_hot_water_households_final_demand_steam_hot_water
input_percentage_of_kerosene_households_final_demand_crude_oil
input_percentage_of_lpg_households_final_demand_crude_oil
input_percentage_of_lt_steam_hot_water_households_final_demand_steam_hot_water
input_percentage_of_mt_steam_hot_water_households_final_demand_steam_hot_water
input_households_solar_pv_demand
number_of_inhabitants
present_number_of_apartments_1945_1964 | 55072 | Derived from Gebäude nach Gebäudekategorie sowie Bauperiode und Geschosszahl, Bundesamt für Statistik (BFS): https://www.bfs.admin.ch/bfs/de/home/statistiken/bau-wohnungswesen/gebaeude.assetdetail.32329494.html
present_number_of_apartments_1965_1984 | 108721 | Derived from Gebäude nach Gebäudekategorie sowie Bauperiode und Geschosszahl, Bundesamt für Statistik (BFS): https://www.bfs.admin.ch/bfs/de/home/statistiken/bau-wohnungswesen/gebaeude.assetdetail.32329494.html
present_number_of_apartments_1985_2004 | 102777 | Derived from Gebäude nach Gebäudekategorie sowie Bauperiode und Geschosszahl, Bundesamt für Statistik (BFS): https://www.bfs.admin.ch/bfs/de/home/statistiken/bau-wohnungswesen/gebaeude.assetdetail.32329494.html
present_number_of_apartments_2005_present | 66023 | Derived from Gebäude nach Gebäudekategorie sowie Bauperiode und Geschosszahl, Bundesamt für Statistik (BFS): https://www.bfs.admin.ch/bfs/de/home/statistiken/bau-wohnungswesen/gebaeude.assetdetail.32329494.html
present_number_of_apartments_before_1945 | 143208 | Derived from Gebäude nach Gebäudekategorie sowie Bauperiode und Geschosszahl, Bundesamt für Statistik (BFS): https://www.bfs.admin.ch/bfs/de/home/statistiken/bau-wohnungswesen/gebaeude.assetdetail.32329494.html
present_number_of_detached_houses_1945_1964 | 107525 | Derived from Gebäude nach Gebäudekategorie sowie Bauperiode und Geschosszahl, Bundesamt für Statistik (BFS): https://www.bfs.admin.ch/bfs/de/home/statistiken/bau-wohnungswesen/gebaeude.assetdetail.32329494.html
present_number_of_detached_houses_1965_1984 | 215174 | Derived from Gebäude nach Gebäudekategorie sowie Bauperiode und Geschosszahl, Bundesamt für Statistik (BFS): https://www.bfs.admin.ch/bfs/de/home/statistiken/bau-wohnungswesen/gebaeude.assetdetail.32329494.html
present_number_of_detached_houses_1985_2004 | 315488 | Derived from Gebäude nach Gebäudekategorie sowie Bauperiode und Geschosszahl, Bundesamt für Statistik (BFS): https://www.bfs.admin.ch/bfs/de/home/statistiken/bau-wohnungswesen/gebaeude.assetdetail.32329494.html
present_number_of_detached_houses_2005_present | 127556 | Derived from Gebäude nach Gebäudekategorie sowie Bauperiode und Geschosszahl, Bundesamt für Statistik (BFS): https://www.bfs.admin.ch/bfs/de/home/statistiken/bau-wohnungswesen/gebaeude.assetdetail.32329494.html
present_number_of_detached_houses_before_1945 | 234957 | Derived from Gebäude nach Gebäudekategorie sowie Bauperiode und Geschosszahl, Bundesamt für Statistik (BFS): https://www.bfs.admin.ch/bfs/de/home/statistiken/bau-wohnungswesen/gebaeude.assetdetail.32329494.html
present_number_of_semi_detached_houses_1945_1964 | 0 | Derived from Gebäude nach Gebäudekategorie sowie Bauperiode und Geschosszahl, Bundesamt für Statistik (BFS): https://www.bfs.admin.ch/bfs/de/home/statistiken/bau-wohnungswesen/gebaeude.assetdetail.32329494.html
present_number_of_semi_detached_houses_1965_1984 | 0 | Derived from Gebäude nach Gebäudekategorie sowie Bauperiode und Geschosszahl, Bundesamt für Statistik (BFS): https://www.bfs.admin.ch/bfs/de/home/statistiken/bau-wohnungswesen/gebaeude.assetdetail.32329494.html
present_number_of_semi_detached_houses_1985_2004 | 0 | Derived from Gebäude nach Gebäudekategorie sowie Bauperiode und Geschosszahl, Bundesamt für Statistik (BFS): https://www.bfs.admin.ch/bfs/de/home/statistiken/bau-wohnungswesen/gebaeude.assetdetail.32329494.html
present_number_of_semi_detached_houses_2005_present | 0 | Derived from Gebäude nach Gebäudekategorie sowie Bauperiode und Geschosszahl, Bundesamt für Statistik (BFS): https://www.bfs.admin.ch/bfs/de/home/statistiken/bau-wohnungswesen/gebaeude.assetdetail.32329494.html
present_number_of_semi_detached_houses_before_1945 | 0 | Derived from Gebäude nach Gebäudekategorie sowie Bauperiode und Geschosszahl, Bundesamt für Statistik (BFS): https://www.bfs.admin.ch/bfs/de/home/statistiken/bau-wohnungswesen/gebaeude.assetdetail.32329494.html
present_number_of_terraced_houses_1945_1964 | 25518 | Derived from Gebäude nach Gebäudekategorie sowie Bauperiode und Geschosszahl, Bundesamt für Statistik (BFS): https://www.bfs.admin.ch/bfs/de/home/statistiken/bau-wohnungswesen/gebaeude.assetdetail.32329494.html
present_number_of_terraced_houses_1965_1984 | 43313 | Derived from Gebäude nach Gebäudekategorie sowie Bauperiode und Geschosszahl, Bundesamt für Statistik (BFS): https://www.bfs.admin.ch/bfs/de/home/statistiken/bau-wohnungswesen/gebaeude.assetdetail.32329494.html
present_number_of_terraced_houses_1985_2004 | 41890 | Derived from Gebäude nach Gebäudekategorie sowie Bauperiode und Geschosszahl, Bundesamt für Statistik (BFS): https://www.bfs.admin.ch/bfs/de/home/statistiken/bau-wohnungswesen/gebaeude.assetdetail.32329494.html
present_number_of_terraced_houses_2005_present | 12055 | Derived from Gebäude nach Gebäudekategorie sowie Bauperiode und Geschosszahl, Bundesamt für Statistik (BFS): https://www.bfs.admin.ch/bfs/de/home/statistiken/bau-wohnungswesen/gebaeude.assetdetail.32329494.html
present_number_of_terraced_houses_before_1945 | 157650 | Derived from Gebäude nach Gebäudekategorie sowie Bauperiode und Geschosszahl, Bundesamt für Statistik (BFS): https://www.bfs.admin.ch/bfs/de/home/statistiken/bau-wohnungswesen/gebaeude.assetdetail.32329494.html
present_share_of_apartments_1945_1964_in_useful_demand_for_space_heating
present_share_of_apartments_1965_1984_in_useful_demand_for_space_heating
present_share_of_apartments_1985_2004_in_useful_demand_for_space_heating
present_share_of_apartments_2005_present_in_useful_demand_for_space_heating
present_share_of_apartments_before_1945_in_useful_demand_for_space_heating
present_share_of_detached_houses_1945_1964_in_useful_demand_for_space_heating
present_share_of_detached_houses_1965_1984_in_useful_demand_for_space_heating
present_share_of_detached_houses_1985_2004_in_useful_demand_for_space_heating
present_share_of_detached_houses_2005_present_in_useful_demand_for_space_heating
present_share_of_detached_houses_before_1945_in_useful_demand_for_space_heating
present_share_of_semi_detached_houses_1945_1964_in_useful_demand_for_space_heating
present_share_of_semi_detached_houses_1965_1984_in_useful_demand_for_space_heating
present_share_of_semi_detached_houses_1985_2004_in_useful_demand_for_space_heating
present_share_of_semi_detached_houses_2005_present_in_useful_demand_for_space_heating
present_share_of_semi_detached_houses_before_1945_in_useful_demand_for_space_heating
present_share_of_terraced_houses_1945_1964_in_useful_demand_for_space_heating
present_share_of_terraced_houses_1965_1984_in_useful_demand_for_space_heating
present_share_of_terraced_houses_1985_2004_in_useful_demand_for_space_heating
present_share_of_terraced_houses_2005_present_in_useful_demand_for_space_heating
present_share_of_terraced_houses_before_1945_in_useful_demand_for_space_heating
residences_roof_surface_available_for_pv
typical_useful_demand_for_space_heating_apartments_1945_1964
typical_useful_demand_for_space_heating_apartments_1965_1984
typical_useful_demand_for_space_heating_apartments_1985_2004
typical_useful_demand_for_space_heating_apartments_2005_present
typical_useful_demand_for_space_heating_apartments_before_1945
typical_useful_demand_for_space_heating_apartments_future
typical_useful_demand_for_space_heating_detached_houses_1945_1964
typical_useful_demand_for_space_heating_detached_houses_1965_1984
typical_useful_demand_for_space_heating_detached_houses_1985_2004
typical_useful_demand_for_space_heating_detached_houses_2005_present
typical_useful_demand_for_space_heating_detached_houses_before_1945
typical_useful_demand_for_space_heating_detached_houses_future
typical_useful_demand_for_space_heating_semi_detached_houses_1945_1964
typical_useful_demand_for_space_heating_semi_detached_houses_1965_1984
typical_useful_demand_for_space_heating_semi_detached_houses_1985_2004
typical_useful_demand_for_space_heating_semi_detached_houses_2005_present
typical_useful_demand_for_space_heating_semi_detached_houses_before_1945
typical_useful_demand_for_space_heating_semi_detached_houses_future
typical_useful_demand_for_space_heating_terraced_houses_1945_1964
typical_useful_demand_for_space_heating_terraced_houses_1965_1984
typical_useful_demand_for_space_heating_terraced_houses_1985_2004
typical_useful_demand_for_space_heating_terraced_houses_2005_present
typical_useful_demand_for_space_heating_terraced_houses_before_1945
typical_useful_demand_for_space_heating_terraced_houses_future

## Output
key | value | Comment
households_final_demand_electricity_households_final_demand_for_cooking_electricity_parent_share | 0.075 | Data from Bundesamt für Energie (BFE) publications from 2017: https://pubdb.bfe.admin.ch/de/suche?keywords=387, Tabelle 16
households_final_demand_electricity_households_final_demand_for_cooling_electricity_parent_share | 0.068 | Data from Bundesamt für Energie (BFE) publications from 2017: https://pubdb.bfe.admin.ch/de/suche?keywords=387, Tabelle 16
households_final_demand_electricity_households_final_demand_for_hot_water_electricity_parent_share | 0.1305 | Data from Bundesamt für Energie (BFE) publications from 2017: https://pubdb.bfe.admin.ch/de/suche?keywords=387, Tabelle 16
households_final_demand_electricity_households_final_demand_for_lighting_electricity_parent_share | 0.0724 | Data from Bundesamt für Energie (BFE) publications from 2017: https://pubdb.bfe.admin.ch/de/suche?keywords=387, Tabelle 16
households_final_demand_electricity_households_final_demand_for_space_heating_electricity_parent_share | 0.2225 | Data from Bundesamt für Energie (BFE) publications from 2017: https://pubdb.bfe.admin.ch/de/suche?keywords=387, Tabelle 16
households_final_demand_electricity_households_final_demand_for_appliances_electricity_parent_share | 0.4314 | Data from Bundesamt für Energie (BFE) publications from 2017: https://pubdb.bfe.admin.ch/de/suche?keywords=387, Tabelle 16
households_final_demand_network_gas_households_final_demand_for_cooking_network_gas_parent_share | 0.058676 | Calculated from final energy consumption in households per application per carrier of EU27 dataset: https://doi.org/10.2908/NRG_D_HHQ
households_final_demand_network_gas_households_final_demand_for_hot_water_network_gas_parent_share | 0.18963 | Calculated from final energy consumption in households per application per carrier of EU27 dataset: https://doi.org/10.2908/NRG_D_HHQ
households_final_demand_network_gas_households_final_demand_for_space_heating_network_gas_parent_share | 0.75169 | Calculated from final energy consumption in households per application per carrier of EU27 dataset: https://doi.org/10.2908/NRG_D_HHQ
households_final_demand_network_gas_households_final_demand_for_cooling_network_gas_parent_share | 0 | Calculated from final energy consumption in households per application per carrier of EU27 dataset: https://doi.org/10.2908/NRG_D_HHQ
input_households_final_demand_steam_hot_water_households_final_demand_for_hot_water_steam_hot_water_parent_share | 0.22588 | Calculated from final energy consumption in households per application per carrier of EU27 dataset: https://doi.org/10.2908/NRG_D_HHQ
input_households_final_demand_steam_hot_water_households_final_demand_for_space_heating_steam_hot_water_parent_share | 0.77412 | Calculated from final energy consumption in households per application per carrier of EU27 dataset: https://doi.org/10.2908/NRG_D_HHQ
households_final_demand_wood_pellets_households_final_demand_for_hot_water_wood_pellets_parent_share | 0.060236 | Calculated from final energy consumption in households per application per carrier of EU27 dataset: https://doi.org/10.2908/NRG_D_HHQ
households_final_demand_wood_pellets_households_final_demand_for_space_heating_wood_pellets_parent_share | 0.92722 | Calculated from final energy consumption in households per application per carrier of EU27 dataset: https://doi.org/10.2908/NRG_D_HHQ
households_final_demand_wood_pellets_households_final_demand_for_cooking_wood_pellets_parent_share | 0.012549 | Calculated from final energy consumption in households per application per carrier of EU27 dataset: https://doi.org/10.2908/NRG_D_HHQ
households_final_demand_crude_oil_households_final_demand_for_hot_water_crude_oil_parent_share | 0.15741 | Calculated from final energy consumption in households per application per carrier of EU27 dataset: https://doi.org/10.2908/NRG_D_HHQ
households_final_demand_crude_oil_households_final_demand_for_space_heating_crude_oil_parent_share | 0.84259 | Calculated from final energy consumption in households per application per carrier of EU27 dataset: https://doi.org/10.2908/NRG_D_HHQ
households_final_demand_coal_households_final_demand_for_hot_water_coal_parent_share | 0.077537 | Calculated from final energy consumption in households per application per carrier of EU27 dataset: https://doi.org/10.2908/NRG_D_HHQ
households_final_demand_coal_households_final_demand_for_space_heating_coal_parent_share | 0.92246 | Calculated from final energy consumption in households per application per carrier of EU27 dataset: https://doi.org/10.2908/NRG_D_HHQ
households_final_demand_for_space_heating_network_gas_households_space_heater_combined_network_gas_parent_share | 0.96 | Derived from EU dataset from annual POTEnCIA report on country energy consumption (2019) https://jeodpp.jrc.ec.europa.eu/ftp/jrc-opendata/POTEnCIA/Central_2018/
households_final_demand_for_space_heating_network_gas_households_space_heater_network_gas_parent_share | 0.04 | Derived from EU dataset from annual POTEnCIA report on country energy consumption (2019) https://jeodpp.jrc.ec.europa.eu/ftp/jrc-opendata/POTEnCIA/Central_2018/
households_final_demand_for_space_heating_network_gas_households_space_heater_hybrid_heatpump_air_water_electricity_parent_share | 0 | Derived from EU dataset from annual POTEnCIA report on country energy consumption (2019) https://jeodpp.jrc.ec.europa.eu/ftp/jrc-opendata/POTEnCIA/Central_2018/
households_final_demand_for_space_heating_electricity_households_space_heater_electricity_parent_share | 0.7375 | Data from Bundesamt für Energie (BFE) publications from 2017: https://pubdb.bfe.admin.ch/de/suche?keywords=387, Tabelle 18
households_final_demand_for_space_heating_electricity_households_space_heater_heatpump_air_water_electricity_parent_share | 0.24559 | Data from Bundesamt für Energie (BFE) publications from 2017: https://pubdb.bfe.admin.ch/de/suche?keywords=387, Tabelle 18
households_final_demand_for_space_heating_electricity_households_space_heater_hybrid_heatpump_air_water_electricity_parent_share | 0 | Data from Bundesamt für Energie (BFE) publications from 2017: https://pubdb.bfe.admin.ch/de/suche?keywords=387, Tabelle 18
households_final_demand_for_space_heating_electricity_households_space_heater_heatpump_ground_water_electricity_parent_share | 0.016909 | Data from Bundesamt für Energie (BFE) publications from 2017: https://pubdb.bfe.admin.ch/de/suche?keywords=387, Tabelle 18
households_final_demand_for_cooking_electricity_households_cooker_halogen_electricity_parent_share | 0.71 | Derived from EU dataset from annual POTEnCIA report on country energy consumption (2019) https://jeodpp.jrc.ec.europa.eu/ftp/jrc-opendata/POTEnCIA/Central_2018/
households_final_demand_for_cooking_electricity_households_cooker_induction_electricity_parent_share | 0.19 | Derived from EU dataset from annual POTEnCIA report on country energy consumption (2019) https://jeodpp.jrc.ec.europa.eu/ftp/jrc-opendata/POTEnCIA/Central_2018/
households_final_demand_for_cooking_electricity_households_cooker_resistive_electricity_parent_share | 0.1 | Derived from EU dataset from annual POTEnCIA report on country energy consumption (2019) https://jeodpp.jrc.ec.europa.eu/ftp/jrc-opendata/POTEnCIA/Central_2018/
households_final_demand_for_lighting_electricity_households_lighting_incandescent_electricity_parent_share | 0.11268 | From EnergieSchweiz, Bundesamt für Energie (BFE): https://www.newsd.admin.ch/newsd/message/attachments/74433.pdf
households_final_demand_for_lighting_electricity_households_lighting_efficient_fluorescent_electricity_parent_share | 0.42254 | From EnergieSchweiz, Bundesamt für Energie (BFE): https://www.newsd.admin.ch/newsd/message/attachments/74433.pdf
households_final_demand_for_lighting_electricity_households_lighting_led_electricity_parent_share | 0.46479 | From EnergieSchweiz, Bundesamt für Energie (BFE): https://www.newsd.admin.ch/newsd/message/attachments/74433.pdf
households_final_demand_for_appliances_electricity_households_appliances_clothes_dryer_electricity_parent_share | 0.10933 | Derived from Suisse Énergie: https://www.suisseenergie.ch/stories/appareils-electriques-a-haute-efficacite-energetique/
households_final_demand_for_appliances_electricity_households_appliances_computer_media_electricity_parent_share | 0.12571 | Derived from Suisse Énergie: https://www.suisseenergie.ch/stories/appareils-electriques-a-haute-efficacite-energetique/
households_final_demand_for_appliances_electricity_households_appliances_dishwasher_electricity_parent_share | 0.095238 | Derived from Suisse Énergie: https://www.suisseenergie.ch/stories/appareils-electriques-a-haute-efficacite-energetique/
households_final_demand_for_appliances_electricity_households_appliances_fridge_freezer_electricity_parent_share | 0.24838 | Derived from Suisse Énergie: https://www.suisseenergie.ch/stories/appareils-electriques-a-haute-efficacite-energetique/
households_final_demand_for_appliances_electricity_households_appliances_television_electricity_parent_share | 0.15619 | Derived from Suisse Énergie: https://www.suisseenergie.ch/stories/appareils-electriques-a-haute-efficacite-energetique/
households_final_demand_for_appliances_electricity_households_appliances_vacuum_cleaner_electricity_parent_share | 0.14514 | Derived from Suisse Énergie: https://www.suisseenergie.ch/stories/appareils-electriques-a-haute-efficacite-energetique/
households_final_demand_for_appliances_electricity_households_appliances_washing_machine_electricity_parent_share | 0.12 | Derived from Suisse Énergie: https://www.suisseenergie.ch/stories/appareils-electriques-a-haute-efficacite-energetique/
households_final_demand_for_appliances_electricity_households_appliances_other_electricity_parent_share | 0 | Derived from Suisse Énergie: https://www.suisseenergie.ch/stories/appareils-electriques-a-haute-efficacite-energetique/
households_final_demand_for_cooling_electricity_households_cooling_airconditioning_electricity_parent_share | 0.98 | Derived from EU dataset from annual POTEnCIA report on country energy consumption (2019) https://jeodpp.jrc.ec.europa.eu/ftp/jrc-opendata/POTEnCIA/Central_2018/
households_final_demand_for_cooling_electricity_households_cooling_heatpump_ground_water_electricity_parent_share | 0.02 | Derived from EU dataset from annual POTEnCIA report on country energy consumption (2019) https://jeodpp.jrc.ec.europa.eu/ftp/jrc-opendata/POTEnCIA/Central_2018/
households_final_demand_for_cooling_electricity_households_cooling_heatpump_air_water_electricity_parent_share | 0 | Derived from EU dataset from annual POTEnCIA report on country energy consumption (2019) https://jeodpp.jrc.ec.europa.eu/ftp/jrc-opendata/POTEnCIA/Central_2018/
present_number_of_apartments_2005_present | 66023 | Derived from Gebäude nach Gebäudekategorie sowie Bauperiode und Geschosszahl, Bundesamt für Statistik (BFS): https://www.bfs.admin.ch/bfs/de/home/statistiken/bau-wohnungswesen/gebaeude.assetdetail.32329494.html
present_number_of_apartments_1985_2004 | 102777 | Derived from Gebäude nach Gebäudekategorie sowie Bauperiode und Geschosszahl, Bundesamt für Statistik (BFS): https://www.bfs.admin.ch/bfs/de/home/statistiken/bau-wohnungswesen/gebaeude.assetdetail.32329494.html
present_number_of_apartments_1965_1984 | 108721 | Derived from Gebäude nach Gebäudekategorie sowie Bauperiode und Geschosszahl, Bundesamt für Statistik (BFS): https://www.bfs.admin.ch/bfs/de/home/statistiken/bau-wohnungswesen/gebaeude.assetdetail.32329494.html
present_number_of_apartments_1945_1964 | 55072 | Derived from Gebäude nach Gebäudekategorie sowie Bauperiode und Geschosszahl, Bundesamt für Statistik (BFS): https://www.bfs.admin.ch/bfs/de/home/statistiken/bau-wohnungswesen/gebaeude.assetdetail.32329494.html
present_number_of_apartments_before_1945 | 143208 | Derived from Gebäude nach Gebäudekategorie sowie Bauperiode und Geschosszahl, Bundesamt für Statistik (BFS): https://www.bfs.admin.ch/bfs/de/home/statistiken/bau-wohnungswesen/gebaeude.assetdetail.32329494.html
present_number_of_terraced_houses_2005_present | 12055 | Derived from Gebäude nach Gebäudekategorie sowie Bauperiode und Geschosszahl, Bundesamt für Statistik (BFS): https://www.bfs.admin.ch/bfs/de/home/statistiken/bau-wohnungswesen/gebaeude.assetdetail.32329494.html
present_number_of_terraced_houses_1985_2004 | 41890 | Derived from Gebäude nach Gebäudekategorie sowie Bauperiode und Geschosszahl, Bundesamt für Statistik (BFS): https://www.bfs.admin.ch/bfs/de/home/statistiken/bau-wohnungswesen/gebaeude.assetdetail.32329494.html
present_number_of_terraced_houses_1965_1984 | 43313 | Derived from Gebäude nach Gebäudekategorie sowie Bauperiode und Geschosszahl, Bundesamt für Statistik (BFS): https://www.bfs.admin.ch/bfs/de/home/statistiken/bau-wohnungswesen/gebaeude.assetdetail.32329494.html
present_number_of_terraced_houses_1945_1964 | 25518 | Derived from Gebäude nach Gebäudekategorie sowie Bauperiode und Geschosszahl, Bundesamt für Statistik (BFS): https://www.bfs.admin.ch/bfs/de/home/statistiken/bau-wohnungswesen/gebaeude.assetdetail.32329494.html
present_number_of_terraced_houses_before_1945 | 157650 | Derived from Gebäude nach Gebäudekategorie sowie Bauperiode und Geschosszahl, Bundesamt für Statistik (BFS): https://www.bfs.admin.ch/bfs/de/home/statistiken/bau-wohnungswesen/gebaeude.assetdetail.32329494.html
present_number_of_semi_detached_houses_2005_present | 0 | Derived from Gebäude nach Gebäudekategorie sowie Bauperiode und Geschosszahl, Bundesamt für Statistik (BFS): https://www.bfs.admin.ch/bfs/de/home/statistiken/bau-wohnungswesen/gebaeude.assetdetail.32329494.html
present_number_of_semi_detached_houses_1985_2004 | 0 | Derived from Gebäude nach Gebäudekategorie sowie Bauperiode und Geschosszahl, Bundesamt für Statistik (BFS): https://www.bfs.admin.ch/bfs/de/home/statistiken/bau-wohnungswesen/gebaeude.assetdetail.32329494.html
present_number_of_semi_detached_houses_1965_1984 | 0 | Derived from Gebäude nach Gebäudekategorie sowie Bauperiode und Geschosszahl, Bundesamt für Statistik (BFS): https://www.bfs.admin.ch/bfs/de/home/statistiken/bau-wohnungswesen/gebaeude.assetdetail.32329494.html
present_number_of_semi_detached_houses_1945_1964 | 0 | Derived from Gebäude nach Gebäudekategorie sowie Bauperiode und Geschosszahl, Bundesamt für Statistik (BFS): https://www.bfs.admin.ch/bfs/de/home/statistiken/bau-wohnungswesen/gebaeude.assetdetail.32329494.html
present_number_of_semi_detached_houses_before_1945 | 0 | Derived from Gebäude nach Gebäudekategorie sowie Bauperiode und Geschosszahl, Bundesamt für Statistik (BFS): https://www.bfs.admin.ch/bfs/de/home/statistiken/bau-wohnungswesen/gebaeude.assetdetail.32329494.html
present_number_of_detached_houses_2005_present | 127556 | Derived from Gebäude nach Gebäudekategorie sowie Bauperiode und Geschosszahl, Bundesamt für Statistik (BFS): https://www.bfs.admin.ch/bfs/de/home/statistiken/bau-wohnungswesen/gebaeude.assetdetail.32329494.html
present_number_of_detached_houses_1985_2004 | 315488 | Derived from Gebäude nach Gebäudekategorie sowie Bauperiode und Geschosszahl, Bundesamt für Statistik (BFS): https://www.bfs.admin.ch/bfs/de/home/statistiken/bau-wohnungswesen/gebaeude.assetdetail.32329494.html
present_number_of_detached_houses_1965_1984 | 215174 | Derived from Gebäude nach Gebäudekategorie sowie Bauperiode und Geschosszahl, Bundesamt für Statistik (BFS): https://www.bfs.admin.ch/bfs/de/home/statistiken/bau-wohnungswesen/gebaeude.assetdetail.32329494.html
present_number_of_detached_houses_1945_1964 | 107525 | Derived from Gebäude nach Gebäudekategorie sowie Bauperiode und Geschosszahl, Bundesamt für Statistik (BFS): https://www.bfs.admin.ch/bfs/de/home/statistiken/bau-wohnungswesen/gebaeude.assetdetail.32329494.html
present_number_of_detached_houses_before_1945 | 234957 | Derived from Gebäude nach Gebäudekategorie sowie Bauperiode und Geschosszahl, Bundesamt für Statistik (BFS): https://www.bfs.admin.ch/bfs/de/home/statistiken/bau-wohnungswesen/gebaeude.assetdetail.32329494.html

## Residences
Subject |  | Value | Unit | Priority | Remark / definition | Source used | Comments | Notes
Carrier application splits |  |  |  | Medium | Per final demand carrier: how much of final demand is used for application X, Y and Z?
Electricity application
| Cooking | 7.5% | % of final demand electricity |  | How much electricity is used on average for cooking (as a share of total household electricity use) | Bundesamt für Energie (BFE) | Data from Bundesamt für Energie (BFE) publications from 2017: https://pubdb.bfe.admin.ch/de/suche?keywords=387, Tabelle 16 |  | households_final_demand_electricity_households_final_demand_for_cooking_electricity_parent_share | 7.5%
| Cooling | 6.8% | % of final demand electricity |  | Idem for other applications. The sum of all applications should be 100% | Bundesamt für Energie (BFE) |  |  | households_final_demand_electricity_households_final_demand_for_cooling_electricity_parent_share | 6.8%
| Hot water | 13.05% | % of final demand electricity |  |  | Bundesamt für Energie (BFE) |  |  | households_final_demand_electricity_households_final_demand_for_hot_water_electricity_parent_share | 13.05%
| Lighting | 7.24% | % of final demand electricity |  |  | Bundesamt für Energie (BFE) |  |  | households_final_demand_electricity_households_final_demand_for_lighting_electricity_parent_share | 7.24%
| Space heating | 22.25% | % of final demand electricity |  |  | Bundesamt für Energie (BFE) |  |  | households_final_demand_electricity_households_final_demand_for_space_heating_electricity_parent_share | 22.25%
| Appliances | 43.14% | % of final demand electricity |  | Cooking is included in Appliances | Bundesamt für Energie (BFE) |  |  | households_final_demand_electricity_households_final_demand_for_appliances_electricity_parent_share | 43.14%
Natural gas application
| Cooking | 5.868% | % of final demand gas |  | How much natural gas is used on average for cooking (as a share of total household natural gas use) | Eurostat |  |  | households_final_demand_network_gas_households_final_demand_for_cooking_network_gas_parent_share | 5.868%
| Hot water | 18.96% | % of final demand gas |  | Idem for other applications. The sum of all applications should be 100% | Eurostat |  |  | households_final_demand_network_gas_households_final_demand_for_hot_water_network_gas_parent_share | 18.96%
| Space heating | 75.17% | % of final demand gas |  |  | Eurostat |  |  | households_final_demand_network_gas_households_final_demand_for_space_heating_network_gas_parent_share | 75.17%
| Cooling | 0% | % of final demand gas |  |  | Eurostat |  |  | households_final_demand_network_gas_households_final_demand_for_cooling_network_gas_parent_share | 0%
District heating application
| Hot water | 22.59% | % of final demand heat |  | Of the houses connected to a district heating network, what percentage of supplied heat is used for hot water (showering, dishes etc.)? | Eurostat |  |  | input_households_final_demand_steam_hot_water_households_final_demand_for_hot_water_steam_hot_water_parent_share | 22.59%
| Space heating | 77.41% | % of final demand heat |  | Idem for other applications. The sum of all applications should be 100% | Eurostat |  |  | input_households_final_demand_steam_hot_water_households_final_demand_for_space_heating_steam_hot_water_parent_share | 77.41%
(Solid) biomass distribution
| Hot water | 6.024% | % of final demand biomass |  | How much (solid) biomass is used on average for hot water (as a share of total household biomass use) | Eurostat |  |  | households_final_demand_wood_pellets_households_final_demand_for_hot_water_wood_pellets_parent_share | 6.024%
| Space heating | 92.72% | % of final demand biomass |  | Idem for other applications. The sum of all applications should be 100% | Eurostat |  |  | households_final_demand_wood_pellets_households_final_demand_for_space_heating_wood_pellets_parent_share | 92.72%
| Cooking | 1.255% | % of final demand biomass |  |  | Eurostat |  |  | households_final_demand_wood_pellets_households_final_demand_for_cooking_wood_pellets_parent_share | 1.255%
Oil distribution
| Hot water | 15.74% | % of final demand oil |  | How much oil is used on average for hot water (as a share of total household oil use) | Eurostat |  |  | households_final_demand_crude_oil_households_final_demand_for_hot_water_crude_oil_parent_share | 15.74%
| Space heating | 84.26% | % of final demand oil |  | Idem for other applications. The sum of all applications should be 100% | Eurostat |  |  | households_final_demand_crude_oil_households_final_demand_for_space_heating_crude_oil_parent_share | 84.26%
Coal distribution
| Hot water | 7.754% | % of final demand coal |  | How much coal is used on average for hot water (as a share of total household coal use) | Eurostat |  |  | households_final_demand_coal_households_final_demand_for_hot_water_coal_parent_share | 7.754%
| Space heating | 92.25% | % of final demand coal |  | Idem for other applications. The sum of all applications should be 100% | Eurostat |  |  | households_final_demand_coal_households_final_demand_for_space_heating_coal_parent_share | 92.25%
Technology splits |  |  |  | Low | For some applications multiple technologies are modelled. E.g. of the electricity used for lighting, how much is used by fluorescent bulbs, how much by incandescent bulbs, how much by LED? |  | For introduction and general comments see: https://github.com/quintel/etdataset-public/blob/master/source_analyses/nl/2015/6_residences/6_residences_source_analysis.md
Gas for space heating and hot water technologies
| High efficiency gas boiler | 96% | % of gas demand for space heating and hot water |  | How much natural gas used for space heating and hot water is used by high efficiency gas boilers? As a share of total household natural gas demand for space heating and hot water | POTEnCIA (2019), Joint Research Centre | Derived from EU dataset from annual POTEnCIA report on country energy consumption (2019) https://jeodpp.jrc.ec.europa.eu/ftp/jrc-opendata/POTEnCIA/Central_2018/ |  | households_final_demand_for_space_heating_network_gas_households_space_heater_combined_network_gas_parent_share | 96%
| Regular gas boiler | 4% | % of gas demand for space heating and hot water |  | Idem for other technologies. The sum of all technologies should be 100% | POTEnCIA (2019), Joint Research Centre |  |  | households_final_demand_for_space_heating_network_gas_households_space_heater_network_gas_parent_share | 4%
| Hybrid heatpump | 0% | % of gas demand for space heating and hot water |  |  | POTEnCIA (2019), Joint Research Centre |  |  | households_final_demand_for_space_heating_network_gas_households_space_heater_hybrid_heatpump_air_water_electricity_parent_share | 0%
Electricity for space heating and hot water technologies
| Electric heater (resistive) | 73.75% | % of electricity demand for space heating and hot water |  | How much electricity used for space heating and hot water is used by electric heaters (resistive)? As a share of total household electricity demand for space heating and hot water | Bundesamt für Energie (BFE) | Data from Bundesamt für Energie (BFE) publications from 2017: https://pubdb.bfe.admin.ch/de/suche?keywords=387, Tabelle 18 |  | households_final_demand_for_space_heating_electricity_households_space_heater_electricity_parent_share | 73.75%
| Electric heat pump (air source) | 24.56% | % of electricity demand for space heating and hot water |  | Idem for other technologies. The sum of all technologies should be 100% | Bundesamt für Energie (BFE) |  |  | households_final_demand_for_space_heating_electricity_households_space_heater_heatpump_air_water_electricity_parent_share | 24.56%
| Hybrid heat pump (using electricity and natural gas) | 0% | % of electricity demand for space heating and hot water |  |  | Bundesamt für Energie (BFE) |  |  | households_final_demand_for_space_heating_electricity_households_space_heater_hybrid_heatpump_air_water_electricity_parent_share | 0%
| Electric heat pump (ground source) | 1.691% | % of electricity demand for space heating and hot water |  |  | Bundesamt für Energie (BFE) |  |  | households_final_demand_for_space_heating_electricity_households_space_heater_heatpump_ground_water_electricity_parent_share | 1.691%
Electricity for cooking technologies
| Halogen cooker | 71% | % of electricity demand for cooking |  | How much electricity used for cooking is used by halogen cookers? As a share of total household electricity demand for cooking | POTEnCIA (2019), Joint Research Centre |  |  | households_final_demand_for_cooking_electricity_households_cooker_halogen_electricity_parent_share | 71%
| Induction | 19% | % of electricity demand for cooking |  | Idem for other technologies. The sum of all technologies should be 100% | POTEnCIA (2019), Joint Research Centre |  |  | households_final_demand_for_cooking_electricity_households_cooker_induction_electricity_parent_share | 19%
| Resistive cooker | 10% | % of electricity demand for cooking |  |  | POTEnCIA (2019), Joint Research Centre |  |  | households_final_demand_for_cooking_electricity_households_cooker_resistive_electricity_parent_share | 10%
Electricity for lighting technologies
| Incandescent tube | 11.27% | % of electricity demand for lighting |  | How much electricity used for lighting is used by incandescent tubes? As a share of total household electricity demand for lighting | Bundesamt für Energie (BFE) | From EnergieSchweiz, Bundesamt für Energie (BFE): https://www.newsd.admin.ch/newsd/message/attachments/74433.pdf |  | households_final_demand_for_lighting_electricity_households_lighting_incandescent_electricity_parent_share | 11.27%
| Fluorescent tube | 42.25% | % of electricity demand for lighting |  | Idem for other technologies. The sum of all technologies should be 100% | Bundesamt für Energie (BFE) |  |  | households_final_demand_for_lighting_electricity_households_lighting_efficient_fluorescent_electricity_parent_share | 42.25%
| LED tube | 46.48% | % of electricity demand for lighting |  |  | Bundesamt für Energie (BFE) |  |  | households_final_demand_for_lighting_electricity_households_lighting_led_electricity_parent_share | 46.48%
Electricity for appliances
| Clothes dryer | 10.93% | % of electricity demand for appliances |  | How much electricity used for appliances is used by clothes dryers? As a share of total household electricity demand for appliances | Suisse Énergie | Derived from Suisse Énergie: https://www.suisseenergie.ch/stories/appareils-electriques-a-haute-efficacite-energetique/ | Total electricity to appliances category from this source: petits appareils, bureau, divertissement, lave-caiselle, refrigerateur, congelateur, seche-linge, lave-linge. Other categories excluded. | households_final_demand_for_appliances_electricity_households_appliances_clothes_dryer_electricity_parent_share | 10.93%
| Computer | 12.57% | % of electricity demand for appliances |  | Idem for other technologies. The sum of all technologies should be 100% | Suisse Énergie |  |  | households_final_demand_for_appliances_electricity_households_appliances_computer_media_electricity_parent_share | 12.57%
| Dishwasher | 9.524% | % of electricity demand for appliances |  |  | Suisse Énergie |  |  | households_final_demand_for_appliances_electricity_households_appliances_dishwasher_electricity_parent_share | 9.524%
| Fridge | 24.84% | % of electricity demand for appliances |  |  | Suisse Énergie |  |  | households_final_demand_for_appliances_electricity_households_appliances_fridge_freezer_electricity_parent_share | 24.84%
| Television | 15.62% | % of electricity demand for appliances |  |  | Suisse Énergie |  |  | households_final_demand_for_appliances_electricity_households_appliances_television_electricity_parent_share | 15.62%
| Vacuum cleaner | 14.51% | % of electricity demand for appliances |  |  | Suisse Énergie |  |  | households_final_demand_for_appliances_electricity_households_appliances_vacuum_cleaner_electricity_parent_share | 14.51%
| Washing machine | 12% | % of electricity demand for appliances |  |  | Suisse Énergie |  |  | households_final_demand_for_appliances_electricity_households_appliances_washing_machine_electricity_parent_share | 12%
| Other | 0% | % of electricity demand for appliances |  |  | Suisse Énergie |  |  | households_final_demand_for_appliances_electricity_households_appliances_other_electricity_parent_share | 0%
Electricity for cooling technologies
| Airconditioning | 98% | % of electricity demand for cooling |  | How much electricity used for cooling is used by (regular) airconditioning? As a share of total household electricity demand for cooling | POTEnCIA (2019), Joint Research Centre |  |  | households_final_demand_for_cooling_electricity_households_cooling_airconditioning_electricity_parent_share | 98%
| Electric heat pump (ground source) | 2% | % of electricity demand for cooling |  | Idem for other technologies. The sum of all technologies should be 100% | POTEnCIA (2019), Joint Research Centre |  |  | households_final_demand_for_cooling_electricity_households_cooling_heatpump_ground_water_electricity_parent_share | 2%
| Electric heat pump (air source) | 0% | % of electricity demand for cooling |  |  | POTEnCIA (2019), Joint Research Centre |  |  | households_final_demand_for_cooling_electricity_households_cooling_heatpump_air_water_electricity_parent_share | 0%
Housing stock |  |  |  | Medium
Apartments | 2005 - present | 66023 | # |  |  | Eurostat Hotmaps Project, D2.3 WP2 Report – Open Data Set for the EU28 (2018) | Derived from Hotmaps project housing types per construction period for EU27, scaled with number of inhabitants in CH in 2019 from Eurostat: https://doi.org/10.2908/TPS00001 | For further reference, see sheet "Calculations" | present_number_of_apartments_2005_present | 66023
| 1985 - 2004 | 102777 | # |  |  | Eurostat Hotmaps Project, D2.3 WP2 Report – Open Data Set for the EU28 (2018) |  |  | present_number_of_apartments_1985_2004 | 102777
| 1965 - 1984 | 108721 | # |  |  | Eurostat Hotmaps Project, D2.3 WP2 Report – Open Data Set for the EU28 (2018) |  |  | present_number_of_apartments_1965_1984 | 108721
| 1945 - 1964 | 55072 | # |  |  | Eurostat Hotmaps Project, D2.3 WP2 Report – Open Data Set for the EU28 (2018) |  |  | present_number_of_apartments_1945_1964 | 55072
| < 1945 | 143208 | # |  |  | Eurostat Hotmaps Project, D2.3 WP2 Report – Open Data Set for the EU28 (2018) |  |  | present_number_of_apartments_before_1945 | 143208
Terraced houses | 2005 - present | 12055 | # |  |  | Eurostat Hotmaps Project, D2.3 WP2 Report – Open Data Set for the EU28 (2018) |  |  | present_number_of_terraced_houses_2005_present | 12055
| 1985 - 2004 | 41890 | # |  |  | Eurostat Hotmaps Project, D2.3 WP2 Report – Open Data Set for the EU28 (2018) |  |  | present_number_of_terraced_houses_1985_2004 | 41890
| 1965 - 1984 | 43313 | # |  |  | Eurostat Hotmaps Project, D2.3 WP2 Report – Open Data Set for the EU28 (2018) |  |  | present_number_of_terraced_houses_1965_1984 | 43313
| 1945 - 1964 | 25518 | # |  |  | Eurostat Hotmaps Project, D2.3 WP2 Report – Open Data Set for the EU28 (2018) |  |  | present_number_of_terraced_houses_1945_1964 | 25518
| < 1945 | 157650 | # |  |  | Eurostat Hotmaps Project, D2.3 WP2 Report – Open Data Set for the EU28 (2018) |  |  | present_number_of_terraced_houses_before_1945 | 157650
Semi-detached houses | 2005 - present | 0 | # |  |  | Eurostat Hotmaps Project, D2.3 WP2 Report – Open Data Set for the EU28 (2018) |  |  | present_number_of_semi_detached_houses_2005_present | 0
| 1985 - 2004 | 0 | # |  |  | Eurostat Hotmaps Project, D2.3 WP2 Report – Open Data Set for the EU28 (2018) |  |  | present_number_of_semi_detached_houses_1985_2004 | 0
| 1965 - 1984 | 0 | # |  |  | Eurostat Hotmaps Project, D2.3 WP2 Report – Open Data Set for the EU28 (2018) |  |  | present_number_of_semi_detached_houses_1965_1984 | 0
| 1945 - 1964 | 0 | # |  |  | Eurostat Hotmaps Project, D2.3 WP2 Report – Open Data Set for the EU28 (2018) |  |  | present_number_of_semi_detached_houses_1945_1964 | 0
| < 1945 | 0 | # |  |  | Eurostat Hotmaps Project, D2.3 WP2 Report – Open Data Set for the EU28 (2018) |  |  | present_number_of_semi_detached_houses_before_1945 | 0
Detached houses | 2005 - present | 127556 | # |  |  | Eurostat Hotmaps Project, D2.3 WP2 Report – Open Data Set for the EU28 (2018) |  |  | present_number_of_detached_houses_2005_present | 127556
| 1985 - 2004 | 315488 | # |  |  | Eurostat Hotmaps Project, D2.3 WP2 Report – Open Data Set for the EU28 (2018) |  |  | present_number_of_detached_houses_1985_2004 | 315488
| 1965 - 1984 | 215174 | # |  |  | Eurostat Hotmaps Project, D2.3 WP2 Report – Open Data Set for the EU28 (2018) |  |  | present_number_of_detached_houses_1965_1984 | 215174
| 1945 - 1964 | 107525 | # |  |  | Eurostat Hotmaps Project, D2.3 WP2 Report – Open Data Set for the EU28 (2018) |  |  | present_number_of_detached_houses_1945_1964 | 107525
| < 1945 | 234957 | # |  |  | Eurostat Hotmaps Project, D2.3 WP2 Report – Open Data Set for the EU28 (2018) |  |  | present_number_of_detached_houses_before_1945 | 234957
1756927
1756927

## Calculations
General data and calculations
| EU27 | CH | NO | RS
Nr of inhabitants | 446559279 | 8544527 | 5328212 | 6963764 | source: https://doi.org/10.2908/TPS00001
Nr of households | 195599000 | - | 2514500 | 2403900 | No data for CH, NO 2021 data, RS and EU27 2019 data
total nr of houses | 301378258.852 | 5766613.2831 | 3874332.8539 | 3703920.7586 | Derived from EU27, scaled with nr of households for NO and RS, scaled with nr of inhabitants for CH due to lack of households data
Nr of buildigs | 56142611.1889 | 1074240.4866 | 669876.8757 | 875502.79 | source EU: Hotmaps Project, D2.3 WP2 Report – Open Data Set for the EU28 (2018)
Housing stock
old key name | new key name | type | CH | NO | RS
households_number_of_apartments_2005 | present_number_of_apartments_2005_present | apartments | 117462.1797 | 78917.6523 | 75446.4682
households_number_of_apartments_1985_2004 | present_number_of_apartments_1985_2004 | apartments | 216636.4034 | 145548.4343 | 139146.5028
households_number_of_apartments_1965_1984 | present_number_of_apartments_1965_1984 | apartments | 341815.3368 | 229650.6327 | 219549.4755
households_number_of_apartments_1945_1964 | present_number_of_apartments_1945_1964 | apartments | 103319.6102 | 69415.8842 | 66362.6344
households_number_of_apartments_1945 | present_number_of_apartments_before_1945 | apartments | 143520.9507 | 96425.3899 | 92184.13
households_number_of_terraced_2005 | present_number_of_terraced_houses_2005_present | terraced | 346138.3202 | 232555.0544 | 222326.1465
households_number_of_terraced_1985_2004 | present_number_of_terraced_houses_1985_2004 | terraced | 472302.0009 | 317318.8611 | 303361.6266
households_number_of_terraced_1965_1984 | present_number_of_terraced_houses_1965_1984 | terraced | 500486.0632 | 336254.4881 | 321464.3722
households_number_of_terraced_1945_1964 | present_number_of_terraced_houses_1945_1964 | terraced | 144191.7348 | 96876.0602 | 92614.9775
households_number_of_terraced_1945 | present_number_of_terraced_houses_before_1945 | terraced | 247949.6247 | 166586.4052 | 159259.1209
households_number_of_semi_detached_2005 | present_number_of_semi_detached_houses_2005_present | semi_detached | 0 | 0 | 0
households_number_of_semi_detached_1985_2004 | present_number_of_semi_detached_houses_1985_2004 | semi_detached | 0 | 0 | 0
households_number_of_semi_detached_1965_1984 | present_number_of_semi_detached_houses_1965_1984 | semi_detached | 0 | 0 | 0
households_number_of_semi_detached_1945_1964 | present_number_of_semi_detached_houses_1945_1964 | semi_detached | 0 | 0 | 0
households_number_of_semi_detached_1945 | present_number_of_semi_detached_houses_before_1945 | semi_detached | 0 | 0 | 0
households_number_of_detached_2005 | present_number_of_detached_houses_2005_present | detached | 429867.7312 | 288809.1488 | 276105.9108
households_number_of_detached_1985_2004 | present_number_of_detached_houses_1985_2004 | detached | 714473.9849 | 480023.5245 | 458909.7437
households_number_of_detached_1965_1984 | present_number_of_detached_houses_1965_1984 | detached | 972555.2823 | 653416.9533 | 624676.4821
households_number_of_detached_1945_1964 | present_number_of_detached_houses_1945_1964 | detached | 334888.1507 | 224996.5623 | 215100.1138
households_number_of_detached_1945 | present_number_of_detached_houses_before_1945 | detached | 681005.9095 | 457537.8024 | 437413.0536
|  |  | TRUE | TRUE | TRUE
building id | building type | share |  |  |  | corrected
|  | EU27 | CH | NO | RS | EU27 | CH | NO | RS
FLAT | flat | 46.1 | 62.2 | 21.7 | 27.1 | 46.1 | 62.2 | 21.7 | 27.1
HOUSE_D | detached | 34.8 | 22.8 | 57.5 | 65.2 | 35.4 | 26 | 57.9 | 65.4
HOUSE_SD | semi-detached | 18.5 | 11.8 | 20.5 | 7.4 | 18.5 | 11.8 | 20.5 | 7.4
OTH | other | 0.6 | 3.2 | 0.4 | 0.2 |  |  |  |  | assumption: 'other' assigned to detached house type
| total | 100 | 100 | 100.1 | 99.9 | 100 | 100 | 100.1 | 99.9
EU comparison Eurostat and Hotmaps source
Eurostat uses categoristation flat, detached and semi-detached, Hotmaps uses categorisation apartments, detached and terraced
| Eurostat | Hotmaps
Flat | 46.1% | 0
apartments | 0% | 16%
detached | 35.4% | 54.33%
semi-detached | 18.5% | 0%
terraced | 0% | 29.67%
Split in house type per construction period, Hotmaps project
key | EU27 | share per housing type
households_number_of_apartments_2005 | 6138880.0416 | 2.037%
households_number_of_apartments_1985_2004 | 11321983.7781 | 3.757%
households_number_of_apartments_1965_1984 | 17864161.5084 | 5.927%
households_number_of_apartments_1945_1964 | 5399752.4519 | 1.792%
households_number_of_apartments_1945 | 7500779.4186 | 2.489%
households_number_of_terraced_2005 | 18090091.9045 | 6.002%
households_number_of_terraced_1985_2004 | 24683735.0978 | 8.19%
households_number_of_terraced_1965_1984 | 26156707.7408 | 8.679%
households_number_of_terraced_1945_1964 | 7535836.3455 | 2.5%
households_number_of_terraced_1945 | 12958494.4417 | 4.3%
households_number_of_semi_detached_2005 | 0 | 0%
households_number_of_semi_detached_1985_2004 | 0 | 0%
households_number_of_semi_detached_1965_1984 | 0 | 0%
households_number_of_semi_detached_1945_1964 | 0 | 0%
households_number_of_semi_detached_1945 | 0 | 0%
households_number_of_detached_2005 | 22466009.4245 | 7.454%
households_number_of_detached_1985_2004 | 37340274.9558 | 12.39%
households_number_of_detached_1965_1984 | 50828277.0564 | 16.87%
households_number_of_detached_1945_1964 | 17502128.6868 | 5.807%
households_number_of_detached_1945 | 35591145.9997 | 11.81%
100%

## Source data
Eurostat data: Number of households by household composition (unit of measure: 1000 households)
Source: https://doi.org/10.2908/LFST_HHNHTYCH
DATAFLOW | LAST UPDATE | freq | agechild | n_child | hhcomp | unit | geo | TIME_PERIOD | OBS_VALUE
ESTAT:LFST_HHNHTYCH(1.0) | 2024-09-12 23:00 | A | TOTAL | TOTAL | TOTAL | THS_HH | EU27_2020 | 2019 | 195599
ESTAT:LFST_HHNHTYCH(1.0) | 2024-09-12 23:00 | A | TOTAL | TOTAL | TOTAL | THS_HH | EU27_2020 | 2020 | 195958.5
ESTAT:LFST_HHNHTYCH(1.0) | 2024-09-12 23:00 | A | TOTAL | TOTAL | TOTAL | THS_HH | EU27_2020 | 2021 | 196329.7
ESTAT:LFST_HHNHTYCH(1.0) | 2024-09-12 23:00 | A | TOTAL | TOTAL | TOTAL | THS_HH | NO | 2021 | 2514.5
ESTAT:LFST_HHNHTYCH(1.0) | 2024-09-12 23:00 | A | TOTAL | TOTAL | TOTAL | THS_HH | RS | 2019 | 2403.9
ESTAT:LFST_HHNHTYCH(1.0) | 2024-09-12 23:00 | A | TOTAL | TOTAL | TOTAL | THS_HH | RS | 2020 | 2391
ESTAT:LFST_HHNHTYCH(1.0) | 2024-09-12 23:00 | A | TOTAL | TOTAL | TOTAL | THS_HH | RS | 2021 | 2591.9
Eurostat data: Share of dwelling type compared to total
Source: https://doi.org/10.2908/ILC_LVHO01
DATAFLOW | LAST UPDATE | freq | incgrp | building | deg_urb | unit | geo | TIME_PERIOD | OBS_VALUE
ESTAT:ILC_LVHO01(1.0) | 2024-08-30 23:00 | A | TOTAL | FLAT | TOTAL | PC | CH | 2019 | 62.2
ESTAT:ILC_LVHO01(1.0) | 2024-08-30 23:00 | A | TOTAL | FLAT_GE10 | TOTAL | PC | CH | 2019 | 24.2
ESTAT:ILC_LVHO01(1.0) | 2024-08-30 23:00 | A | TOTAL | FLAT_LT10 | TOTAL | PC | CH | 2019 | 38
ESTAT:ILC_LVHO01(1.0) | 2024-08-30 23:00 | A | TOTAL | HOUSE | TOTAL | PC | CH | 2019 | 34.6
ESTAT:ILC_LVHO01(1.0) | 2024-08-30 23:00 | A | TOTAL | HOUSE_D | TOTAL | PC | CH | 2019 | 22.8
ESTAT:ILC_LVHO01(1.0) | 2024-08-30 23:00 | A | TOTAL | HOUSE_SD | TOTAL | PC | CH | 2019 | 11.8
ESTAT:ILC_LVHO01(1.0) | 2024-08-30 23:00 | A | TOTAL | OTH | TOTAL | PC | CH | 2019 | 3.2
ESTAT:ILC_LVHO01(1.0) | 2024-08-30 23:00 | A | TOTAL | TOTAL | TOTAL | PC | CH | 2019 | 100
ESTAT:ILC_LVHO01(1.0) | 2024-08-30 23:00 | A | TOTAL | FLAT | TOTAL | PC | NO | 2019 | 21.7
ESTAT:ILC_LVHO01(1.0) | 2024-08-30 23:00 | A | TOTAL | FLAT_GE10 | TOTAL | PC | NO | 2019 | 16.1
ESTAT:ILC_LVHO01(1.0) | 2024-08-30 23:00 | A | TOTAL | FLAT_LT10 | TOTAL | PC | NO | 2019 | 5.6
ESTAT:ILC_LVHO01(1.0) | 2024-08-30 23:00 | A | TOTAL | HOUSE | TOTAL | PC | NO | 2019 | 78
ESTAT:ILC_LVHO01(1.0) | 2024-08-30 23:00 | A | TOTAL | HOUSE_D | TOTAL | PC | NO | 2019 | 57.5
ESTAT:ILC_LVHO01(1.0) | 2024-08-30 23:00 | A | TOTAL | HOUSE_SD | TOTAL | PC | NO | 2019 | 20.5
ESTAT:ILC_LVHO01(1.0) | 2024-08-30 23:00 | A | TOTAL | OTH | TOTAL | PC | NO | 2019 | 0.4
ESTAT:ILC_LVHO01(1.0) | 2024-08-30 23:00 | A | TOTAL | TOTAL | TOTAL | PC | NO | 2019 | 100
ESTAT:ILC_LVHO01(1.0) | 2024-08-30 23:00 | A | TOTAL | FLAT | TOTAL | PC | RS | 2019 | 27.1
ESTAT:ILC_LVHO01(1.0) | 2024-08-30 23:00 | A | TOTAL | FLAT_GE10 | TOTAL | PC | RS | 2019 | 23.3
ESTAT:ILC_LVHO01(1.0) | 2024-08-30 23:00 | A | TOTAL | FLAT_LT10 | TOTAL | PC | RS | 2019 | 3.8
ESTAT:ILC_LVHO01(1.0) | 2024-08-30 23:00 | A | TOTAL | HOUSE | TOTAL | PC | RS | 2019 | 72.6
ESTAT:ILC_LVHO01(1.0) | 2024-08-30 23:00 | A | TOTAL | HOUSE_D | TOTAL | PC | RS | 2019 | 65.2
ESTAT:ILC_LVHO01(1.0) | 2024-08-30 23:00 | A | TOTAL | HOUSE_SD | TOTAL | PC | RS | 2019 | 7.4
ESTAT:ILC_LVHO01(1.0) | 2024-08-30 23:00 | A | TOTAL | OTH | TOTAL | PC | RS | 2019 | 0.2
ESTAT:ILC_LVHO01(1.0) | 2024-08-30 23:00 | A | TOTAL | TOTAL | TOTAL | PC | RS | 2019 | 100
ESTAT:ILC_LVHO01(1.0) | 2024-08-30 23:00 | A | TOTAL | FLAT | TOTAL | PC | EU27_2020 | 2019 | 46.1
ESTAT:ILC_LVHO01(1.0) | 2024-08-30 23:00 | A | TOTAL | FLAT_GE10 | TOTAL | PC | EU27_2020 | 2019 | 26.7
ESTAT:ILC_LVHO01(1.0) | 2024-08-30 23:00 | A | TOTAL | FLAT_LT10 | TOTAL | PC | EU27_2020 | 2019 | 19.4
ESTAT:ILC_LVHO01(1.0) | 2024-08-30 23:00 | A | TOTAL | HOUSE | TOTAL | PC | EU27_2020 | 2019 | 53.3
ESTAT:ILC_LVHO01(1.0) | 2024-08-30 23:00 | A | TOTAL | HOUSE_D | TOTAL | PC | EU27_2020 | 2019 | 34.8
ESTAT:ILC_LVHO01(1.0) | 2024-08-30 23:00 | A | TOTAL | HOUSE_SD | TOTAL | PC | EU27_2020 | 2019 | 18.5
ESTAT:ILC_LVHO01(1.0) | 2024-08-30 23:00 | A | TOTAL | OTH | TOTAL | PC | EU27_2020 | 2019 | 0.6
ESTAT:ILC_LVHO01(1.0) | 2024-08-30 23:00 | A | TOTAL | TOTAL | TOTAL | PC | EU27_2020 | 2019 | 100
Source: Bundesamt für Statistik (BFS), Gebäude nach Gebäudekategorie sowie Bauperiode und Geschosszahl https://www.bfs.admin.ch/bfs/de/home/statistiken/bau-wohnungswesen/gebaeude.assetdetail.32329494.html
Gebäude nach Gebäudekategorie sowie Bauperiode und Geschosszahl
2019
Gebäude mit Wohnnutzung
Total
New mapping:
Total | 1756927 | 1756927 |  |  | present_number_of_apartments_2005_present | 66023
vor 1919 erbaut | 338346 |  |  |  | present_number_of_apartments_1985_2004 | 102777
1919-1945 erbaut | 197469 |  |  |  | present_number_of_apartments_1965_1984 | 108721
1946-1960 erbaut | 188115 |  |  |  | present_number_of_apartments_1945_1964 | 55072
1961-1970 erbaut | 172521 |  |  |  | present_number_of_apartments_before_1945 | 143208
1971-1980 erbaut | 194687 |  |  |  | present_number_of_terraced_houses_2005_present | 12055
1981-1990 erbaut | 201296 |  |  |  | present_number_of_terraced_houses_1985_2004 | 41890
1991-2000 erbaut | 177864 |  |  |  | present_number_of_terraced_houses_1965_1984 | 43313
2001-2005 erbaut | 80995 |  |  |  | present_number_of_terraced_houses_1945_1964 | 25518
2006-2010 erbaut | 85229 |  |  |  | present_number_of_terraced_houses_before_1945 | 157650
2011-2015 erbaut | 72066 |  |  |  | present_number_of_semi_detached_houses_2005_present | 0
2016-2019 erbaut | 48339 |  |  |  | present_number_of_semi_detached_houses_1985_2004 | 0
Einfamilienhäuser | 1000700 | Detached houses | 56.96% |  | present_number_of_semi_detached_houses_1965_1984 | 0
vor 1919 erbaut | 127664 |  |  |  | present_number_of_semi_detached_houses_1945_1964 | 0
1919-1945 erbaut | 107293 |  |  |  | present_number_of_semi_detached_houses_before_1945 | 0
1946-1960 erbaut | 107525 |  |  |  | present_number_of_detached_houses_2005_present | 127556
1961-1970 erbaut | 93113 |  |  |  | present_number_of_detached_houses_1985_2004 | 315488
1971-1980 erbaut | 122061 |  |  |  | present_number_of_detached_houses_1965_1984 | 215174
1981-1990 erbaut | 134167 |  |  |  | present_number_of_detached_houses_1945_1964 | 107525
1991-2000 erbaut | 120001 |  |  |  | present_number_of_detached_houses_before_1945 | 234957
2001-2005 erbaut | 61320 |  |  |  |  | 1756927
2006-2010 erbaut | 58431
2011-2015 erbaut | 43487
2016-2019 erbaut | 25638
Mehrfamilienhäuser | 475801 | Apartment blocks | 27.08%
vor 1919 erbaut | 90354
1919-1945 erbaut | 52854
1946-1960 erbaut | 55072
1961-1970 erbaut | 56604
1971-1980 erbaut | 52117
1981-1990 erbaut | 45783
1991-2000 erbaut | 40838
2001-2005 erbaut | 16156
2006-2010 erbaut | 22738
2011-2015 erbaut | 24106
2016-2019 erbaut | 19179
Wohngebäude mit Nebennutzung | 198289 | Residential buildings with secondary use | 11.29% | allocate to terraced
vor 1919 erbaut | 92008
1919-1945 erbaut | 25958
1946-1960 erbaut | 16981
1961-1970 erbaut | 14588
1971-1980 erbaut | 13108
1981-1990 erbaut | 13948
1991-2000 erbaut | 11774
2001-2005 erbaut | 2217
2006-2010 erbaut | 2457
2011-2015 erbaut | 2898
2016-2019 erbaut | 2352
Gebäude mit teilweiser Wohnnutzung | 82137 | Building with partial residential use | 4.675% | allocate to terraced
vor 1919 erbaut | 28320
1919-1945 erbaut | 11364
1946-1960 erbaut | 8537
1961-1970 erbaut | 8216
1971-1980 erbaut | 7401
1981-1990 erbaut | 7398
1991-2000 erbaut | 5251
2001-2005 erbaut | 1302
2006-2010 erbaut | 1603
2011-2015 erbaut | 1575
2016-2019 erbaut | 1170
Stand am 31. Dezember 2019
Quelle: BFS – GWS
© BFS 2020
| car | motor | rail | tram | bus | trolleybus | airplane |  | vans | Lorries | rail | aircraft | total freight
Energieträger | Personenwagen | Motorrad, Mofas | Bahn | Tram | Bus | Trolleybus | Flugzeug | Total Personenverkehr | Lieferwagen | Lastwagen | Bahn | Flugzeug | Total Güterverkehr |  | total | car | motor | bus | truck | van | SUM |  | car | motor | bus | truck | van | SUM
2017
Benzin | 91.3 | 2.7 | 0 | 0 | 0 | 0 | 0 | 94 | 1.5 | 0 | 0 | 0 | 1.5 | gasoline | 95.5 | 91.3 | 2.7 | 0 | 0 | 1.5 | 95.5 | gasoline | 95.6% | 2.827% | 0% | 0% | 1.571% | 1
Diesel | 68 | 0 | 0 | 0 | 5.4 | 0 | 0 | 73.4 | 12 | 23.5 | 0.4 | 0 | 35.9 | diesel | 108.9 | 68 | 0 | 5.4 | 23.5 | 12 | 108.9 | diesel | 62.44% | 0% | 4.959% | 21.58% | 11.02% | 1
Strom | 0.1 | <0.1 | 8 | 0.7 | <0.1 | 0.4 | 0 | 9.2 | <0.1 | <0.1 | 2.6 | 0 | 2.6 | electricity | 0.5 | 0.1 | 0 | 0.4 | 0 | 0 | 0.5 | electricity | 20% | 0% | 80% | 0% | 0% | 1
andere fossile TS | 0.2 | 0 | 0 | 0 | 0.1 | 0 | 0 | 0.3 | <0.1 | <0.1 | 0 | 0 | 0.1 | other fossil | 0.4 | 0.2 | 0 | 0.1 | 0.05 | 0.05 | 0.4 | other fossil | 50% | 0% | 25% | 12.5% | 12.5% | 1
erneuerbare TS (flüssig) | 2.8 | 0.1 | 0 | 0 | 0.2 | 0 | 0 | 3 | 0.4 | 0.7 | 0 | 0 | 1 | renewable liquid | 4.2 | 2.8 | 0.1 | 0.2 | 0.7 | 0.4 | 4.2 | renewable liquid | 66.67% | 2.381% | 4.762% | 16.67% | 9.524% | 1
erneuerbare TS (gasförmig) | 0.1 | 0 | 0 | 0 | 0.1 | 0 | 0 | 0.1 | 0.1 | 0.1 | 0 | 0 | 0.1 | renewable gas | 0.4 | 0.1 | 0 | 0.1 | 0.1 | 0.1 | 0.4 | renewable gas | 25% | 0% | 25% | 25% | 25% | 1
Flugtreibstoffe | 0 | 0 | 0 | 0 | 0 | 0 | 1.6 | 1.6 | 0 | 0 | 0 | 0.4 | 0.4 | avitation | 0 | 0 | 0 | 0 | 0 | 0 | 0
Total | 162.5 | 2.7 | 8 | 0.7 | 5.8 | 0.4 | 1.6 | 181.6 | 13.9 | 24.2 | 3 | 0.4 | 41.5 |  | 209.5 | 162.5 | 2.7 | 6.2 | 24.2 | 13.9 | 209.5

## EU27 data
For further reference, see https://github.com/quintel/etdataset-public/blob/master/eu_datasets/additional_data/ENTSO%20Datasets%20additional%20source%20data.xlsx
key | EU(27)
households_final_demand_electricity_households_final_demand_for_cooking_electricity_parent_share | 12.51%
households_final_demand_electricity_households_final_demand_for_cooling_electricity_parent_share | 1.908%
households_final_demand_electricity_households_final_demand_for_space_heating_electricity_parent_share | 15.56%
households_final_demand_electricity_households_final_demand_for_hot_water_electricity_parent_share | 12.16%
households_final_demand_electricity_households_final_demand_for_lighting_electricity_parent_share | 3.273%
households_final_demand_electricity_households_final_demand_for_appliances_electricity_parent_share | 54.59%
households_final_demand_network_gas_households_final_demand_for_cooking_network_gas_parent_share | 5.868%
households_final_demand_network_gas_households_final_demand_for_space_heating_network_gas_parent_share | 75.17%
households_final_demand_network_gas_households_final_demand_for_hot_water_network_gas_parent_share | 18.96%
households_final_demand_network_gas_households_final_demand_for_cooling_network_gas_parent_share | 0%
input_households_final_demand_steam_hot_water_households_final_demand_for_space_heating_steam_hot_water_parent_share | 77.41%
input_households_final_demand_steam_hot_water_households_final_demand_for_hot_water_steam_hot_water_parent_share | 22.59%
households_final_demand_crude_oil_households_final_demand_for_space_heating_crude_oil_parent_share | 84.26%
households_final_demand_crude_oil_households_final_demand_for_hot_water_crude_oil_parent_share | 15.74%
households_final_demand_wood_pellets_households_final_demand_for_hot_water_wood_pellets_parent_share | 6.024%
households_final_demand_wood_pellets_households_final_demand_for_space_heating_wood_pellets_parent_share | 92.72%
households_final_demand_wood_pellets_households_final_demand_for_cooking_wood_pellets_parent_share | 1.255%
households_final_demand_coal_households_final_demand_for_space_heating_coal_parent_share | 92.25%
households_final_demand_coal_households_final_demand_for_hot_water_coal_parent_share | 7.754%
transport_road_mixer_diesel_transport_bus_using_diesel_mix_parent_share | 0.041036
transport_road_mixer_diesel_transport_car_using_diesel_mix_parent_share | 0.63593
transport_final_demand_for_rail_electricity_transport_passenger_train_using_electricity_parent_share | 0.6913
transport_final_demand_for_rail_electricity_transport_tram_using_electricity_parent_share | 0.1121
transport_final_demand_for_road_electricity_transport_bicycle_using_electricity_parent_share | 0
transport_final_demand_for_road_electricity_transport_bus_using_electricity_parent_share | 0.17543
transport_final_demand_for_road_electricity_transport_car_using_electricity_parent_share | 0.63817
transport_final_demand_for_road_electricity_transport_motorcycle_using_electricity_parent_share | 0.096986
transport_road_mixer_gasoline_transport_bus_using_gasoline_mix_parent_share | 0.00017715
transport_road_mixer_gasoline_transport_car_using_gasoline_mix_parent_share | 0.9284
transport_road_mixer_gasoline_transport_motorcycle_using_gasoline_mix_parent_share | 0.049824
transport_final_demand_for_road_hydrogen_transport_bus_using_hydrogen_parent_share | 0
transport_road_mixer_lng_transport_bus_using_lng_mix_parent_share | 0
transport_road_mixer_compressed_network_gas_transport_bus_using_compressed_natural_gas_parent_share | 0.43511
transport_road_mixer_compressed_network_gas_transport_car_using_compressed_natural_gas_parent_share | 0.49017
transport_rail_mixer_diesel_transport_passenger_train_using_diesel_mix_parent_share | 0.75699
buildings_final_demand_coal_buildings_final_demand_for_appliances_coal_parent_share | 0.035743
buildings_final_demand_crude_oil_buildings_final_demand_for_appliances_crude_oil_parent_share | 0.15756
buildings_final_demand_electricity_buildings_final_demand_for_appliances_electricity_parent_share | 0.42326
buildings_final_demand_network_gas_buildings_final_demand_for_appliances_network_gas_parent_share | 0.14996
buildings_final_demand_wood_pellets_buildings_final_demand_for_appliances_wood_pellets_parent_share | 0.028274
buildings_final_demand_electricity_buildings_final_demand_for_cooling_electricity_parent_share | 0.087226
buildings_final_demand_network_gas_buildings_final_demand_for_cooling_network_gas_parent_share | 0.0033072
buildings_final_demand_electricity_buildings_final_demand_for_lighting_electricity_parent_share | 0.26473
buildings_final_demand_coal_buildings_final_demand_for_space_heating_coal_parent_share | 0.96426
buildings_final_demand_crude_oil_buildings_final_demand_for_space_heating_crude_oil_parent_share | 0.84244
buildings_final_demand_electricity_buildings_final_demand_for_space_heating_electricity_parent_share | 0.22478
buildings_final_demand_network_gas_buildings_final_demand_for_space_heating_network_gas_parent_share | 0.84673
buildings_final_demand_wood_pellets_buildings_final_demand_for_space_heating_wood_pellets_parent_share | 0.97173
transport_road_mixer_lng_transport_truck_using_lng_mix_parent_share | 1
transport_final_demand_for_rail_electricity_transport_freight_train_using_electricity_parent_share | 0.19661
transport_rail_mixer_diesel_transport_freight_train_using_diesel_mix_parent_share | 0.24301
transport_final_demand_for_road_electricity_transport_truck_using_electricity_parent_share | 8.8145e-06
transport_road_mixer_compressed_network_gas_transport_truck_using_compressed_natural_gas_parent_share | 0.0031586
transport_road_mixer_diesel_transport_truck_using_diesel_mix_parent_share | 0.22889
transport_final_demand_for_road_hydrogen_transport_truck_using_hydrogen_parent_share | 0.082654
transport_road_mixer_gasoline_transport_truck_using_gasoline_mix_parent_share | 3.1041e-05
households_final_demand_coal_households_final_demand_for_space_heating_coal_parent_share | 0.85881
households_final_demand_crude_oil_households_final_demand_for_space_heating_crude_oil_parent_share | 0.7941
households_final_demand_electricity_households_final_demand_for_space_heating_electricity_parent_share | 0.19404
households_final_demand_network_gas_households_final_demand_for_space_heating_network_gas_parent_share | 0.69332
households_final_demand_electricity_households_final_demand_for_appliances_electricity_parent_share | 0.49577
households_final_demand_electricity_households_final_demand_for_cooking_electricity_parent_share | 0.12814
households_final_demand_electricity_households_final_demand_for_cooling_electricity_parent_share | 0.022136
households_final_demand_steam_hot_water_households_final_demand_for_space_heating_steam_hot_water_parent_share | 0.84888
households_final_demand_electricity_households_final_demand_for_lighting_electricity_parent_share | 0.029722
households_final_demand_wood_pellets_households_final_demand_for_space_heating_wood_pellets_parent_share | 0.8525
households_final_demand_network_gas_households_final_demand_for_cooking_network_gas_parent_share | 0.12257
households_final_demand_network_gas_households_final_demand_for_cooling_network_gas_parent_share | 0.00028036
households_final_demand_coal_households_final_demand_for_hot_water_coal_parent_share | 0.14119
households_final_demand_crude_oil_households_final_demand_for_hot_water_crude_oil_parent_share | 0.2059
households_final_demand_electricity_households_final_demand_for_hot_water_electricity_parent_share | 0.13019
households_final_demand_network_gas_households_final_demand_for_hot_water_network_gas_parent_share | 0.18383
households_final_demand_wood_pellets_households_final_demand_for_cooking_wood_pellets_parent_share | 0.0085799
households_final_demand_steam_hot_water_households_final_demand_for_hot_water_steam_hot_water_parent_share | 0.15112
households_final_demand_wood_pellets_households_final_demand_for_hot_water_wood_pellets_parent_share | 0.13892
buildings_final_demand_for_cooling_electricity_buildings_cooling_airconditioning_electricity_parent_share | 0.99
buildings_final_demand_for_cooling_electricity_buildings_cooling_collective_heatpump_water_water_ts_electricity_parent_share | 0.01
buildings_final_demand_for_cooling_electricity_buildings_cooling_heatpump_air_water_electricity_parent_share | 0
buildings_final_demand_for_lighting_electricity_buildings_lighting_efficient_fluorescent_electricity_parent_share | 0.05
buildings_final_demand_for_lighting_electricity_buildings_lighting_led_electricity_parent_share | 0.01
buildings_final_demand_for_lighting_electricity_buildings_lighting_standard_fluorescent_electricity_parent_share | 0.94
buildings_final_demand_for_space_heating_electricity_buildings_space_heater_collective_heatpump_water_water_ts_electricity_parent_share | 0.15763
buildings_final_demand_for_space_heating_electricity_buildings_space_heater_electricity_parent_share | 0.68474
buildings_final_demand_for_space_heating_electricity_buildings_space_heater_heatpump_air_water_electricity_parent_share | 0.15763
buildings_final_demand_for_space_heating_network_gas_buildings_space_heater_heatpump_air_water_network_gas_parent_share | 0.0084616
buildings_final_demand_for_space_heating_network_gas_buildings_space_heater_network_gas_parent_share | 0.99154
households_final_demand_for_appliances_electricity_households_appliances_clothes_dryer_electricity_parent_share | 0.073202
households_final_demand_for_appliances_electricity_households_appliances_computer_media_electricity_parent_share | 0.088592
households_final_demand_for_appliances_electricity_households_appliances_dishwasher_electricity_parent_share | 0.065879
households_final_demand_for_appliances_electricity_households_appliances_fridge_freezer_electricity_parent_share | 0.26444
households_final_demand_for_appliances_electricity_households_appliances_other_electricity_parent_share | 0.046084
households_final_demand_for_appliances_electricity_households_appliances_television_electricity_parent_share | 0.29736
households_final_demand_for_appliances_electricity_households_appliances_vacuum_cleaner_electricity_parent_share | 0.07
households_final_demand_for_appliances_electricity_households_appliances_washing_machine_electricity_parent_share | 0.094441
households_final_demand_for_cooking_electricity_households_cooker_halogen_electricity_parent_share | 0.71
households_final_demand_for_cooking_electricity_households_cooker_induction_electricity_parent_share | 0.19
households_final_demand_for_cooking_electricity_households_cooker_resistive_electricity_parent_share | 0.1
households_final_demand_for_cooling_electricity_households_cooling_airconditioning_electricity_parent_share | 0.98
households_final_demand_for_cooling_electricity_households_cooling_heatpump_air_water_electricity_parent_share | 0
households_final_demand_for_cooling_electricity_households_cooling_heatpump_ground_water_electricity_parent_share | 0.02
households_final_demand_for_lighting_electricity_households_lighting_efficient_fluorescent_electricity_parent_share | 0.16
households_final_demand_for_lighting_electricity_households_lighting_incandescent_electricity_parent_share | 0.83
households_final_demand_for_lighting_electricity_households_lighting_led_electricity_parent_share | 0.01
households_final_demand_for_space_heating_electricity_households_space_heater_electricity_parent_share | 0.75
households_final_demand_for_space_heating_electricity_households_space_heater_heatpump_air_water_electricity_parent_share | 0.23309
households_final_demand_for_space_heating_electricity_households_space_heater_heatpump_ground_water_electricity_parent_share | 0.016909
households_final_demand_for_space_heating_electricity_households_space_heater_hybrid_heatpump_air_water_electricity_parent_share | 0
households_final_demand_for_space_heating_network_gas_households_space_heater_combined_network_gas_parent_share | 0.96
households_final_demand_for_space_heating_network_gas_households_space_heater_hybrid_heatpump_air_water_electricity_parent_share | 0
households_final_demand_for_space_heating_network_gas_households_space_heater_network_gas_parent_share | 0.04
input_transport_road_car_hydrogen_share | 0.66392
transport_road_mixer_compressed_network_gas_transport_van_using_compressed_natural_gas_parent_share | 0.071556
transport_final_demand_for_road_hydrogen_transport_van_using_hydrogen_parent_share | 0.25343
transport_final_demand_for_road_electricity_transport_van_using_electricity_parent_share | 0.089406
transport_road_mixer_diesel_transport_van_using_diesel_mix_parent_share | 0.094147
transport_final_demand_for_road_lpg_transport_van_using_lpg_parent_share | 0.042465
transport_final_demand_for_road_lpg_transport_car_using_lpg_parent_share | 0.95753
transport_road_mixer_gasoline_transport_van_using_gasoline_mix_parent_share | 0.021571
buildings_final_demand_for_space_heating_electricity_buildings_space_heater_hybrid_heatpump_air_water_electricity_parent_share | 0
buildings_final_demand_for_space_heating_network_gas_buildings_space_heater_hybrid_heatpump_air_water_electricity_parent_share | 0
number_of_buildings | 19062502.457
number_of_cars | 274390884.6768
number_of_inhabitants | 514436397
number_of_residences | 224809241
households_number_of_apartments_2005 | 6138880.0416
households_number_of_apartments_1985_2004 | 11321983.7781
households_number_of_apartments_1965_1984 | 17864161.5084
households_number_of_apartments_1945_1964 | 5399752.4519
households_number_of_apartments_1945 | 7500779.4186
households_number_of_terraced_2005 | 18090091.9045
households_number_of_terraced_1985_2004 | 24683735.0978
households_number_of_terraced_1965_1984 | 26156707.7408
households_number_of_terraced_1945_1964 | 7535836.3455
households_number_of_terraced_1945 | 12958494.4417
households_number_of_semi_detached_2005 | 0
households_number_of_semi_detached_1985_2004 | 0
households_number_of_semi_detached_1965_1984 | 0
households_number_of_semi_detached_1945_1964 | 0
households_number_of_semi_detached_1945 | 0
households_number_of_detached_2005 | 22466009.4245
households_number_of_detached_1985_2004 | 37340274.9558
households_number_of_detached_1965_1984 | 50828277.0564
households_number_of_detached_1945_1964 | 17502128.6868
households_number_of_detached_1945 | 35591145.9997