## Introduction
Calculation power plant, CHP plant and HP data
This Excel contains the calculations that were done to add power plant specifications to the countries Norway, Switzerland and Republic of Serbia to the ETM.
The Excel is structured with the following sheets:
Each country has:
- raw_XX = raw input data originating from the energy balance. This data is generated from an aggregation of energy balance flows and an aggregation of energy balance carriers to the ETM carriers, see etdataset-public/tools/energy_balance_generator/scripts/create_producers_energy_balance.py for the mapping of carriers and aggregation of flows. The result of this analysis is the intermediate_producers_raw.csv file per country (see etdataset-public/ data/COUNTRY/YEAR/energy_balance folder . The data in the raw_XX sheet directly comes from this file.
- input_XX = for all producers the inputs are specified, based on energy balance flows (from raw_XX) or based on assumptions
- enriched_XX = a similar overview of input_XX is provided where the missing values are calculated based on the values as provided in input_XX
- enriched_corrected_XX= changes are made based on the output of enriched_XX, for instance corrections due to incorrect values or determining efficiencies and full load hours which will be provided to the ETM dataset. Note that only corrections are done for efficiencies, full load hours and energy in- and outputs. No corrections are done for installed capacity since these are not relevant for ETLocal input.
- etlocal_XX = the ETLocal keys are provided with the values as determined in enriched_corrected_XX
General sheets:
- general assumptions = contains assumptions on efficiencies, full load hours
- etlocal_keys = contains mapping of ETLocal keys and the mapping of EU27 values (as provided in sheet EU27 dataset), these values are used as a base for various assumptions
- EU27 dataset = export of the EU27 dataset from ETLocal

## raw_NO
Group | Total | Coal | Coal gas | Oil | Bio oil | Lignite | Diesel | Gas power fuelmix | Network gas | Waste mix | Wood pellets | Torrefied Wood pellets | Hydro | Wind | Solar thermal | Solar photovoltaic | Geothermal | Nuclear | Electricity | Heat
Power plant |  | energy_power_ultra_supercritical_coal | energy_power_combined_cycle_coal_gas | energy_power_ultra_supercritical_crude_oil |  | energy_power_ultra_supercritical_lignite | energy_power_engine_diesel |  | energy_power_combined_cycle_network_gas | energy_power_supercritical_waste_mix |  |  | energy_power_hydro_mountain | energy_power_wind_turbine_inland | energy_power_solar_csp_solar_radiation | energy_power_solar_pv_solar_radiation | energy_power_geothermal | energy_power_nuclear_gen2_uranium_oxide
CHP |  | energy_chp_ultra_supercritical_ht_coal | energy_chp_coal_gas |  |  | energy_chp_ultra_supercritical_ht_lignite |  |  | energy_chp_combined_cycle_ht_network_gas | energy_chp_supercritical_ht_waste_mix | energy_chp_local_ht_wood_pellets
Heat plant |  | energy_heat_burner_ht_coal |  | energy_heat_burner_ht_crude_oil |  | industry_heat_burner_lignite |  |  | energy_heat_burner_ht_network_gas | energy_heat_burner_ht_waste_mix | energy_heat_burner_ht_wood_pellets |  |  |  | energy_heat_solar_ht_solar_thermal |  | energy_heat_well_deep_ht_geothermal |  | energy_heat_boiler_ht_electricity
Gross electricity production | 485663.814 | 160.628 | 426.312 | 1167.149 | 0.623 | 0 | 61.312 | 0 | 7455.053 | 1482.995 | 86.407 | 0 | 451041.592 | 19888.229 | 0 | 46.231 | 0 | 0 | 0 | 0
Gross electricity production - producer combined heat and power | 10297.706 | 160.628 | 0 | 1167.149 | 0.623 | 0 | 4.741 | 0 | 7402.248 | 1482.995 | 79.322 | 0 | 0 | 0 | 0 | 0 | 0 | 0 | 0 | 0
Gross electricity production - producer electricity only | 475366.107 | 0 | 426.312 | 0 | 0 | 0 | 56.57 | 0 | 52.805 | 0 | 7.085 | 0 | 451041.592 | 19888.229 | 0 | 46.231 | 0 | 0 | 0 | 0
Gross heat production | 27586.147 | 270.2 | 18.054 | 495.938 | 234.431 | 0 | 142.613 | 0 | 650.636 | 10882.226 | 5724.049 | 0 | 0 | 0 | 0 | 0 | 0 | 0 | 2324 | 0
Gross heat production - producer combined heat and power | 8025.868 | 270.2 | 0 | 10.708 | 8.376 | 0 | 18.669 | 0 | 0 | 6627.707 | 1022.208 | 0 | 0 | 0 | 0 | 0 | 0 | 0 | 45 | 0
Gross heat production - producer heat only | 19560.279 | 0 | 18.054 | 485.23 | 226.055 | 0 | 123.944 | 0 | 650.636 | 4254.519 | 4701.841 | 0 | 0 | 0 | 0 | 0 | 0 | 0 | 2279 | 0
Transformation input - electricity and heat generation - producer combined heat and power - energy use | 28096.829 | 852.695 | 0 | 3626.235 | 8.843 | 0 | 30.213 | 0 | 12589.008 | 9158.348 | 1831.486 | 0 | 0 | 0 | 0 | 0 | 0 | 0 | 0 | 0
Transformation input - electricity and heat generation - producer electricity only - energy use | 474881.927 | 0 | 1251.132 | 0 | 0 | 0 | 141.411 | 0 | 134.316 | 0 | 15.616 | 0 | 451041.592 | 19888.229 | 0 | 46.231 | 0 | 0 | 0 | 2363.4
Transformation input - electricity and heat generation - producer heat only - energy use | 19091.178 | 0 | 18.054 | 524.664 | 241.277 | 0 | 148.824 | 0 | 694.952 | 5120.724 | 7196.499 | 0 | 0 | 0 | 0 | 0 | 0 | 0 | 0 | 3581
Transformation output - electricity and heat generation - producer combined heat and power | 18255.574 | 0 | 0 | 0 | 0 | 0 | 0 | 0 | 0 | 0 | 0 | 0 | 0 | 0 | 0 | 0 | 0 | 0 | 10297.706 | 7957.868
Transformation output - electricity and heat generation - producer electricity only | 471518.823 | 0 | 0 | 0 | 0 | 0 | 0 | 0 | 0 | 0 | 0 | 0 | 0 | 0 | 0 | 0 | 0 | 0 | 471518.823 | 0
Transformation output - electricity and heat generation - producer heat only | 10460.279 | 0 | 0 | 0 | 0 | 0 | 0 | 0 | 0 | 0 | 0 | 0 | 0 | 0 | 0 | 0 | 0 | 0 | 0 | 10460.279
Assumptions |  | All coal to collective, no split to industry | Is read directly from the EB, so not exported to ETLocal | No oil CHP in ETM, only consider PP and HP flows | Not in ETM |  | Only PP flows, CHP and HP not in ETM | Ignore | Allocated to CCGT |  | ignore electricity only flow | all primary solid biofuels are wood pellets | assumed all flows to mountain | assumed all flows to wind onshore |  | all flows assumed to PV plant |  |  | no mapping of CHP or HP
all primary solid biofuels assumed to be wood pellets

## raw_RS
Group | Total | Coal | Coal gas | Oil | Bio oil | Lignite | Diesel | Gas power fuelmix | Network gas | Waste mix | Wood pellets | Torrefied Wood pellets | Hydro | Wind | Solar thermal | Solar photovoltaic | Geothermal | Nuclear | Electricity | Heat
Power plant |  | energy_power_ultra_supercritical_coal | energy_power_combined_cycle_coal_gas | energy_power_ultra_supercritical_crude_oil |  | energy_power_ultra_supercritical_lignite | energy_power_engine_diesel |  | energy_power_combined_cycle_network_gas | energy_power_supercritical_waste_mix |  |  | energy_power_hydro_mountain | energy_power_wind_turbine_inland | energy_power_solar_csp_solar_radiation | energy_power_solar_pv_solar_radiation | energy_power_geothermal | energy_power_nuclear_gen2_uranium_oxide
CHP |  | energy_chp_ultra_supercritical_ht_coal | energy_chp_coal_gas |  |  | energy_chp_ultra_supercritical_ht_lignite |  |  | energy_chp_combined_cycle_ht_network_gas | energy_chp_supercritical_ht_waste_mix | energy_chp_local_ht_wood_pellets
Heat plant |  | energy_heat_burner_ht_coal |  | energy_heat_burner_ht_crude_oil |  | industry_heat_burner_lignite |  |  | energy_heat_burner_ht_network_gas | energy_heat_burner_ht_waste_mix | energy_heat_burner_ht_wood_pellets |  |  |  | energy_heat_solar_ht_solar_thermal |  | energy_heat_well_deep_ht_geothermal |  | energy_heat_boiler_ht_electricity
Gross electricity production | 135360.09 | 48.636 | 272.635 | 79.157 | 0 | 92050.787 | 0.104 | 0 | 2851.179 | 20.585 | 41.018 | 0 | 34045.83 | 3233.563 | 0 | 48.766 | 0 | 0 | 0 | 0
Gross electricity production - producer combined heat and power | 19382.879 | 48.636 | 272.635 | 79.157 | 0 | 16069.565 | 0.104 | 0 | 2851.177 | 20.585 | 41.018 | 0 | 0 | 0 | 0 | 0 | 0 | 0 | 0 | 0
Gross electricity production - producer electricity only | 115977.211 | 0 | 0 | 0 | 0 | 75981.222 | 0 | 0 | 0 | 0 | 0 | 0 | 34045.83 | 3233.563 | 0 | 48.766 | 0 | 0 | 0 | 0
Gross heat production | 33020.75 | 543.119 | 2508.891 | 3220.567 | 0 | 5153.27 | 618.52 | 0 | 20679.401 | 0 | 296.982 | 0 | 0 | 0 | 0 | 0 | 0 | 0 | 0 | 0
Gross heat production - producer combined heat and power | 10778.782 | 423.967 | 2508.891 | 1149.999 | 0 | 2521.064 | 1.951 | 0 | 4023.928 | 0 | 148.982 | 0 | 0 | 0 | 0 | 0 | 0 | 0 | 0 | 0
Gross heat production - producer heat only | 22241.968 | 119.152 | 0 | 2070.568 | 0 | 2632.206 | 616.569 | 0 | 16655.473 | 0 | 148 | 0 | 0 | 0 | 0 | 0 | 0 | 0 | 0 | 0
Transformation input - electricity and heat generation - producer combined heat and power - energy use | 63969.243 | 604.495 | 4637.394 | 1317.983 | 0 | 47185.834 | 2.351 | 0 | 9975.6 | 24.39 | 221.197 | 0 | 0 | 0 | 0 | 0 | 0 | 0 | 0 | 0
Transformation input - electricity and heat generation - producer electricity only - energy use | 255953.066 | 0 | 0 | 0 | 0 | 218624.907 | 0 | 0 | 0 | 0 | 0 | 0 | 34045.83 | 3233.563 | 0 | 48.766 | 0 | 0 | 0 | 0
Transformation input - electricity and heat generation - producer heat only - energy use | 24139.825 | 159.371 | 0 | 2503.894 | 0 | 2248.977 | 1073.227 | 0 | 17970.098 | 0 | 184.258 | 0 | 0 | 0 | 0 | 0 | 0 | 0 | 0 | 0
Transformation output - electricity and heat generation - producer combined heat and power | 30161.661 | 0 | 0 | 0 | 0 | 0 | 0 | 0 | 0 | 0 | 0 | 0 | 0 | 0 | 0 | 0 | 0 | 0 | 19382.879 | 10778.782
Transformation output - electricity and heat generation - producer electricity only | 113309.381 | 0 | 0 | 0 | 0 | 0 | 0 | 0 | 0 | 0 | 0 | 0 | 0 | 0 | 0 | 0 | 0 | 0 | 113309.381 | 0
Transformation output - electricity and heat generation - producer heat only | 22241.968 | 0 | 0 | 0 | 0 | 0 | 0 | 0 | 0 | 0 | 0 | 0 | 0 | 0 | 0 | 0 | 0 | 0 | 0 | 22241.968
Assumptions |  | All coal to collective, no split to industry | Is read directly from the EB, so not exported to ETLocal | No oil CHP in ETM, only consider PP and HP flows | Not in ETM |  | Only PP flows, CHP and HP not in ETM | Ignore | Allocated to CCGT |  | ignore electricity only flow | all primary solid biofuels are wood pellets | assumed all flows to mountain | assumed all flows to wind onshore |  | all flows assumed to PV plant |  |  | no mapping of CHP or HP
all primary solid biofuels assumed to be wood pellets

## raw_CH
Group | Total | Coal | Coal gas | Oil | Bio oil | Lignite | Diesel | Gas power fuelmix | Network gas | Waste mix | Wood pellets | Torrefied Wood pellets | Hydro | Wind | Solar thermal | Solar photovoltaic | Geothermal | Nuclear | Electricity | Heat
Power plant |  | energy_power_ultra_supercritical_coal | energy_power_combined_cycle_coal_gas | energy_power_ultra_supercritical_crude_oil |  | energy_power_ultra_supercritical_lignite | energy_power_engine_diesel |  | energy_power_combined_cycle_network_gas | energy_power_supercritical_waste_mix |  |  | energy_power_hydro_mountain | energy_power_wind_turbine_inland | energy_power_solar_csp_solar_radiation | energy_power_solar_pv_solar_radiation | energy_power_geothermal | energy_power_nuclear_gen2_uranium_oxide
CHP |  | energy_chp_ultra_supercritical_ht_coal | energy_chp_coal_gas |  |  | energy_chp_ultra_supercritical_ht_lignite |  |  | energy_chp_combined_cycle_ht_network_gas | energy_chp_supercritical_ht_waste_mix | energy_chp_local_ht_wood_pellets
Heat plant |  | energy_heat_burner_ht_coal |  | energy_heat_burner_ht_crude_oil |  | industry_heat_burner_lignite |  |  | energy_heat_burner_ht_network_gas | energy_heat_burner_ht_waste_mix | energy_heat_burner_ht_wood_pellets |  |  |  | energy_heat_solar_ht_solar_thermal |  | energy_heat_well_deep_ht_geothermal |  | energy_heat_boiler_ht_electricity
Gross electricity production | 254001.528 | 0 | 0 | 13.932 | 0 | 0 | 99.036 | 0 | 3519.216 | 8758.224 | 1200.564 | 0 | 136942.308 | 525.312 | 0 | 7839.612 | 0 | 95103.36 | 0 | 0
Gross electricity production - producer combined heat and power | 233535.996 | 0 | 0 | 13.932 | 0 | 0 | 61.344 | 0 | 2134.08 | 8752.896 | 372.312 | 0 | 126572.796 | 525.312 | 0 | 0 | 0 | 95103.36 | 0 | 0
Gross electricity production - producer electricity only | 20465.532 | 0 | 0 | 0 | 0 | 0 | 37.692 | 0 | 1385.136 | 5.328 | 828.252 | 0 | 10369.512 | 0 | 0 | 7839.612 | 0 | 0 | 0 | 0
Gross heat production | 24122.51 | 0 | 0 | 0 | 0 | 0 | 193.54 | 0 | 3611.55 | 14961.4 | 3976.01 | 0 | 0 | 0 | 0 | 0 | 0 | 1380 | 0 | 0
Gross heat production - producer combined heat and power | 20304.23 | 0 | 0 | 0 | 0 | 0 | 43.99 | 0 | 1322.83 | 14961.4 | 3976.01 | 0 | 0 | 0 | 0 | 0 | 0 | 0 | 0 | 0
Gross heat production - producer heat only | 3818.28 | 0 | 0 | 0 | 0 | 0 | 149.55 | 0 | 2288.73 | 0 | 0 | 0 | 0 | 0 | 0 | 0 | 0 | 1380 | 0 | 0
Transformation input - electricity and heat generation - producer combined heat and power - energy use | 28823.61 | 0 | 0 | 16.42 | 0 | 0 | 161.54 | 0 | 7228.87 | 47462.71 | 7807.35 | 0 | 0 | 0 | 0 | 0 | 0 | 0 | 0 | 0
Transformation input - electricity and heat generation - producer electricity only - energy use | 193164.83 | 0 | 0 | 0 | 0 | 0 | 112.37 | 0 | 5.68 | 0 | 0 | 0 | 136942.31 | 525.31 | 0 | 7839.62 | 0 | 288192 | 0 | 0
Transformation input - electricity and heat generation - producer heat only - energy use | 363.14 | 0 | 0 | 0 | 0 | 0 | 170.7 | 0 | 2630.72 | 0 | 0 | 0 | 0 | 0 | 0 | 0 | 0 | 1380 | 0 | 0
Transformation output - electricity and heat generation - producer combined heat and power | 0 | 0 | 0 | 0 | 0 | 0 | 0 | 0 | 0 | 0 | 0 | 0 | 0 | 0 | 0 | 0 | 0 | 0 | 13549.07 | 20304.23
Transformation output - electricity and heat generation - producer electricity only | 0 | 0 | 0 | 0 | 0 | 0 | 0 | 0 | 0 | 0 | 0 | 0 | 0 | 0 | 0 | 0 | 0 | 0 | 240452.46 | 0
Transformation output - electricity and heat generation - producer heat only | 0 | 0 | 0 | 0 | 0 | 0 | 0 | 0 | 0 | 0 | 0 | 0 | 0 | 0 | 0 | 0 | 0 | 0 | 0 | 3818.28
Assumptions |  | All coal to collective, no split to industry | Is read directly from the EB, so not exported to ETLocal | No oil CHP in ETM, only consider PP and HP flows | Not in ETM |  | Only PP flows, CHP and HP not in ETM | Ignore | Allocated to CCGT |  | ignore electricity only flow | all primary solid biofuels are wood pellets | assumed all flows to mountain | assumed all flows to wind onshore |  | all flows assumed to PV plant |  |  | no mapping of CHP or HP
all primary solid biofuels assumed to be wood pellets

## input_NO
[5 empty] | electricity_efficiency | heat_efficiency | full_load_hours |  | electricity_output | heat_output
key | label | type | electrical output capacity (MW) | heat output capacity (MW) | electrical output efficiency (%) | heat output efficiency (%) | full load hours (flh) | energy input (TJ) | electricity output (TJ) | heat output (TJ) | method | comment
agriculture_chp_engine_biogas | Agriculture biogas CHP | chp |  |  |  |  | 4200 | 0 | 0 | 0 | Full load hours assumed from EU27 dataset
agriculture_chp_engine_network_gas | Agriculture gas motor CHP | chp |  |  |  |  | 3920 | 0 | 0 | 0 | Full load hours assumed from EU27 dataset
agriculture_chp_wood_pellets | Agriculture biomass CHP | chp |  |  |  |  | 6500 | 0 | 0 | 0 | Full load hours assumed from EU27 dataset
energy_chp_coal_gas | Coal gas CHP | chp |  |  |  |  | 5320 | 0 | 0 | 0 | Full load hours assumed from EU27 dataset
energy_chp_combined_cycle_ht_network_gas | Gas CCGT CHP (HT) | chp |  |  |  |  | 4589.25 | 12589.008 | 7402.248 | 0 | Full load hours assumed from EU27 dataset
energy_chp_combined_cycle_mt_network_gas | Gas CCGT CHP (MT) | chp |  |  |  |  | 4589.25 | 0 | 0 | 0 | Full load hours assumed from EU27 dataset
energy_chp_local_engine_ht_biogas | Biogas CHP (HT) | chp |  |  |  |  | 8500 | 0 | 0 | 0 | Full load hours assumed from EU27 dataset
energy_chp_local_engine_ht_network_gas | Gas motor CHP (HT) | chp |  |  |  |  | 4589.25 | 0 | 0 | 0 | Full load hours assumed from EU27 dataset
energy_chp_local_engine_mt_biogas | Biogas CHP (MT) | chp |  |  |  |  | 8500 | 0 | 0 | 0 | Full load hours assumed from EU27 dataset
energy_chp_local_engine_mt_network_gas | Gas motor CHP (MT) | chp |  |  |  |  | 4589.25 | 0 | 0 | 0 | Full load hours assumed from EU27 dataset
energy_chp_local_ht_wood_pellets | Biomass CHP (HT) | chp |  |  |  |  | 2225.39 | 1831.486 | 79.322 | 1022.208 | Full load hours assumed from EU27 dataset
energy_chp_local_mt_wood_pellets | Biomass CHP (MT) | chp |  |  |  |  | 2225.39 | 0 | 0 | 0 | Full load hours assumed from EU27 dataset
energy_chp_supercritical_ht_waste_mix | Waste CHP (HT) | chp |  |  |  |  | 2225.39 | 9158.348 | 1482.995 | 6627.707 | Full load hours assumed from EU27 dataset
energy_chp_supercritical_mt_waste_mix | Waste CHP (MT) | chp |  |  |  |  | 2225.39 | 0 | 0 | 0 | Full load hours assumed from EU27 dataset
energy_chp_ultra_supercritical_cofiring_ht_coal | Pulverized coal CHP with co-firing (HT) | chp |  |  |  |  | 5350 | 0 | 0 | 0 | Full load hours assumed from EU27 dataset
energy_chp_ultra_supercritical_cofiring_mt_coal | Pulverized coal CHP with co-firing (MT) | chp |  |  |  |  | 5350 | 0 | 0 | 0 | Full load hours assumed from EU27 dataset
energy_chp_ultra_supercritical_ht_coal | Pulverized coal CHP (HT) | chp |  |  |  |  | 2225.39 | 852.695 | 160.628 | 270.2 | Full load hours assumed from EU27 dataset
energy_chp_ultra_supercritical_ht_lignite | Lignite CHP (HT) | chp |  |  |  |  | 2225.39 | 0 | 0 | 0 | Full load hours assumed from EU27 dataset
energy_chp_ultra_supercritical_mt_coal | Pulverized coal CHP (MT) | chp |  |  |  |  | 2225.39 | 0 | 0 | 0 | Full load hours assumed from EU27 dataset
energy_chp_ultra_supercritical_mt_lignite | Lignite CHP (MT) | chp |  |  |  |  | 2225.39 | 0 | 0 | 0 | Full load hours assumed from EU27 dataset
industry_chp_combined_cycle_gas_power_fuelmix | Industry gas CCGT CHP | chp |  |  |  |  | 4589.25 | 0 | 0 | 0 | Full load hours assumed from EU27 dataset
industry_chp_engine_gas_power_fuelmix | Industry gas motor CHP | chp |  |  |  |  | 4589.25 | 0 | 0 | 0 | Full load hours assumed from EU27 dataset
industry_chp_turbine_gas_power_fuelmix | Industry gas turbine CHP | chp |  |  |  |  | 4568.86 | 0 | 0 | 0 | Full load hours assumed from EU27 dataset
industry_chp_turbine_hydrogen | Industry hydrogen turbine CHP | chp |  |  |  |  | 8300 | 0 | 0 | 0 | Full load hours assumed from EU27 dataset
industry_chp_ultra_supercritical_coal | Industry pulverized coal CHP | chp |  |  |  |  | 2225.39 | 0 | 0 | 0 | Full load hours assumed from EU27 dataset
industry_chp_wood_pellets | Industry biomass CHP | chp |  |  |  |  | 2225.39 | 0 | 0 | 0 | Full load hours assumed from EU27 dataset
energy_heat_boiler_ht_electricity | Electric boiler (HT) | heat plant | 0 |  | 0 |  | 6000 | 0 | 0 | 2279 | Full load hours assumed from EU27 dataset
energy_heat_boiler_lt_electricity | Electric boiler (LT) | heat plant | 0 |  | 0 |  | 6000 | 0 | 0 | 0 | Full load hours assumed from EU27 dataset
energy_heat_boiler_mt_electricity | Electric boiler (MT) | heat plant | 0 |  | 0 |  | 6000 | 0 | 0 | 0 | Full load hours assumed from EU27 dataset
energy_heat_burner_ht_coal | Coal heater (HT) | heat plant | 0 |  | 0 |  | 6000 | 0 | 0 | 0 | Full load hours assumed from EU27 dataset
energy_heat_burner_ht_crude_oil | Oil heater (HT) | heat plant | 0 |  | 0 |  | 6000 | 524.664 | 0 | 485.23 | Full load hours assumed from EU27 dataset
energy_heat_burner_ht_hydrogen | Hydrogen heater (HT) | heat plant | 0 |  | 0 |  | 6000 | 0 | 0 | 0 | Full load hours assumed from EU27 dataset
energy_heat_burner_ht_network_gas | Gas heater (HT) | heat plant | 0 |  | 0 |  | 6000 | 694.952 | 0 | 650.636 | Full load hours assumed from EU27 dataset
energy_heat_burner_ht_waste_mix | Waste heater (HT) | heat plant | 0 |  | 0 |  | 6000 | 5120.724 | 0 | 4254.519 | Full load hours assumed from EU27 dataset
energy_heat_burner_ht_wood_pellets | Biomass heater (HT) | heat plant | 0 |  | 0 |  | 6000 | 7196.499 | 0 | 4701.841 | Full load hours assumed from EU27 dataset
energy_heat_burner_lt_hydrogen | Hydrogen heater (LT) | heat plant | 0 |  | 0 |  | 6000 | 0 | 0 | 0 | Full load hours assumed from EU27 dataset
energy_heat_burner_mt_coal | Coal heater (MT) | heat plant | 0 |  | 0 |  | 6000 | 0 | 0 | 0 | Full load hours assumed from EU27 dataset
energy_heat_burner_mt_crude_oil | Oil heater (MT) | heat plant | 0 |  | 0 |  | 6000 | 0 | 0 | 0 | Full load hours assumed from EU27 dataset
energy_heat_burner_mt_hydrogen | Hydrogen heater (MT) | heat plant | 0 |  | 0 |  | 6000 | 0 | 0 | 0 | Full load hours assumed from EU27 dataset
energy_heat_burner_mt_network_gas | Gas heater (MT) | heat plant | 0 |  | 0 |  | 6000 | 0 | 0 | 0 | Full load hours assumed from EU27 dataset
energy_heat_burner_mt_waste_mix | Waste heater (MT) | heat plant | 0 |  | 0 |  | 6000 | 0 | 0 | 0 | Full load hours assumed from EU27 dataset
energy_heat_burner_mt_wood_pellets | Biomass heater (MT) | heat plant | 0 |  | 0 |  | 6000 | 0 | 0 | 0 | Full load hours assumed from EU27 dataset
energy_heat_heatpump_water_water_ht_electricity | Collective heat pump (HT) | heat plant | 0 |  | 0 |  | 6000 | 0 | 0 | 0 | Full load hours assumed from EU27 dataset
energy_heat_heatpump_water_water_lt_electricity | Collective heat pump (LT) | heat plant | 0 |  | 0 |  | 6000 | 0 | 0 | 0 | Full load hours assumed from EU27 dataset
energy_heat_heatpump_water_water_mt_electricity | Collective heat pump (MT) | heat plant | 0 |  | 0 |  | 6000 | 0 | 0 | 0 | Full load hours assumed from EU27 dataset
energy_heat_solar_ht_solar_thermal | Solar thermal (HT) | heat plant | 0 |  | 0 |  | 795.05 | 0 | 0 | 0 | Full load hours assumed from EU27 dataset
energy_heat_solar_lt_solar_thermal | Solar thermal (LT) | heat plant | 0 |  | 0 |  | 795.05 | 0 | 0 | 0 | Full load hours assumed from EU27 dataset
energy_heat_solar_mt_solar_thermal | Solar thermal (MT) | heat plant | 0 |  | 0 |  | 795.05 | 0 | 0 | 0 | Full load hours assumed from EU27 dataset
energy_heat_well_deep_ht_geothermal | Geothermal deep (HT) | heat plant | 0 |  | 0 |  | 6000 | 0 | 0 | 0 | Full load hours assumed from EU27 dataset
energy_heat_well_deep_mt_geothermal | Geothermal deep (MT) | heat plant | 0 |  | 0 |  | 6000 | 0 | 0 | 0 | Full load hours assumed from EU27 dataset
energy_heat_well_shallow_heatpump_mt_geothermal | Geothermal shallow + heat pump (MT) | heat plant | 0 |  | 0 |  | 6000 | 0 | 0 | 0 | Full load hours assumed from EU27 dataset
energy_heat_well_shallow_lt_geothermal | Geothermal shallow (LT) | heat plant | 0 |  | 0 |  | 6000 | 0 | 0 | 0 | Full load hours assumed from EU27 dataset
industry_heat_burner_coal | Industry coal heater | heat plant | 0 |  | 0 |  | 6000 | 0 | 0 | 0 | Full load hours assumed from EU27 dataset
industry_heat_burner_crude_oil | Industry oil heater | heat plant | 0 |  | 0 |  | 6000 | 0 | 0 | 0 | Full load hours assumed from EU27 dataset
industry_heat_burner_hydrogen | Industry hydrogen heater | heat plant | 0 |  | 0 |  | 7900 | 0 | 0 | 0 | Full load hours assumed from EU27 dataset
industry_heat_burner_lignite | Industry lignite heater | heat plant | 0 |  | 0 |  | 6000 | 0 | 0 | 0 | Full load hours assumed from EU27 dataset
industry_heat_well_geothermal | Industry geothermal heater | heat plant | 0 |  | 0 |  | 6000 | 0 | 0 | 0 | Full load hours assumed from EU27 dataset
buildings_solar_pv | Solar PV buildings | power plant | 51.267 | 0 | 1 | 0 |  | 19.7797 | 19.7797 | 0 | installed capacities known, electrical efficiency of renewables assumed 1
energy_power_combined_cycle_ccs_coal | Coal IGCC + CC | power plant | 0 | 0 |  | 0 |  | 0 | 0 | 0 | installed capacities known, electrical efficiency of renewables assumed 1
energy_power_combined_cycle_ccs_network_gas | Gas CCGT + CCS | power plant | 0 | 0 |  | 0 |  | 0 | 0 | 0 | installed capacities known, electrical efficiency of renewables assumed 1
energy_power_combined_cycle_coal | Coal IGCC | power plant | 0 | 0 |  | 0 |  | 0 | 0 | 0 | installed capacities known, electrical efficiency of renewables assumed 1
energy_power_combined_cycle_coal_gas | Coal gas CCGT | power plant | 0 | 0 |  | 0 |  | 1251.132 | 426.312 | 0 | installed capacities known, electrical efficiency of renewables assumed 1
energy_power_combined_cycle_network_gas | Gas CCGT | power plant | 635 | 0 |  | 0 |  | 134.316 | 52.805 | 0 | installed capacities known, electrical efficiency of renewables assumed 1
energy_power_engine_diesel | Diesel generator | power plant | 0 | 0 |  | 0 |  | 141.411 | 56.57 | 0 | installed capacities known, electrical efficiency of renewables assumed 1
energy_power_engine_network_gas | Gas combustion engine | power plant | 0 | 0 |  | 0 |  | 0 | 0 | 0 | installed capacities known, electrical efficiency of renewables assumed 1
energy_power_geothermal | Goethermal | power plant | 0 | 0 | 1 | 0 |  | 0 | 0 | 0 | installed capacities known, electrical efficiency of renewables assumed 1
energy_power_hydro_mountain | Hydro (mountain) | power plant | 32797 | 0 | 1 | 0 |  | 451041.592 | 451041.592 | 0 | installed capacities known, electrical efficiency of renewables assumed 1
energy_power_hydro_river | Hydro (river) | power plant | 0 | 0 | 1 | 0 |  | 0 | 0 | 0 | installed capacities known, electrical efficiency of renewables assumed 1
energy_power_nuclear_gen2_uranium_oxide | Nuclear 2nd Gen | power plant | 0 | 0 |  | 0 |  | 0 | 0 | 0 | installed capacities known, electrical efficiency of renewables assumed 1
energy_power_nuclear_gen3_uranium_oxide | Nuclear 3rd Gen | power plant | 0 | 0 |  | 0 |  | 0 | 0 | 0 | installed capacities known, electrical efficiency of renewables assumed 1
energy_power_solar_csp_solar_radiation | Concentrated solar power | power plant | 0 | 0 | 1 | 0 |  | 0 | 0 | 0 | installed capacities known, electrical efficiency of renewables assumed 1
energy_power_solar_pv_solar_radiation | Solar PV plant | power plant | 17.292 | 0 | 1 | 0 |  | 6.6716 | 6.6716 | 0 | installed capacities known, electrical efficiency of renewables assumed 1
energy_power_supercritical_ccs_waste_mix | Waste incinerator + CCS | power plant | 0 | 0 |  | 0 |  | 0 | 0 | 0 | installed capacities known, electrical efficiency of renewables assumed 1
energy_power_supercritical_coal | Coal conventional | power plant | 0 | 0 |  | 0 |  | 0 | 0 | 0 | installed capacities known, electrical efficiency of renewables assumed 1
energy_power_supercritical_waste_mix | Waste incinerator | power plant | 0 | 0 |  | 0 |  | 0 | 0 | 0 | installed capacities known, electrical efficiency of renewables assumed 1
energy_power_turbine_network_gas | Gas turbine | power plant | 0 | 0 |  | 0 |  | 0 | 0 | 0 | installed capacities known, electrical efficiency of renewables assumed 1
energy_power_ultra_supercritical_ccs_coal | Pulverized coal + CC | power plant | 0 | 0 |  | 0 |  | 0 | 0 | 0 | installed capacities known, electrical efficiency of renewables assumed 1
energy_power_ultra_supercritical_coal | Pulverized coal | power plant | 0 | 0 |  | 0 |  | 0 | 0 | 0 | installed capacities known, electrical efficiency of renewables assumed 1
energy_power_ultra_supercritical_cofiring_coal | Coal pulverized with co-firing | power plant | 0 | 0 |  | 0 |  | 0 | 0 | 0 | installed capacities known, electrical efficiency of renewables assumed 1
energy_power_ultra_supercritical_crude_oil | Oil plant | power plant | 0 | 0 |  | 0 |  | 0 | 0 | 0 | installed capacities known, electrical efficiency of renewables assumed 1
energy_power_ultra_supercritical_lignite | Lignite | power plant | 0 | 0 |  | 0 |  | 0 | 0 | 0 | installed capacities known, electrical efficiency of renewables assumed 1
energy_power_ultra_supercritical_network_gas | Gas conventional | power plant | 0 | 0 |  | 0 |  | 0 | 0 | 0 | installed capacities known, electrical efficiency of renewables assumed 1
energy_power_ultra_supercritical_oxyfuel_ccs_lignite | Lignite + CC | power plant | 0 | 0 |  | 0 |  | 0 | 0 | 0 | installed capacities known, electrical efficiency of renewables assumed 1
energy_power_wind_turbine_coastal | Wind (coastal) | power plant | 0 | 0 | 1 | 0 |  | 0 | 0 | 0 | installed capacities known, electrical efficiency of renewables assumed 1
energy_power_wind_turbine_inland | Wind (inland) | power plant | 2914 | 0 | 1 | 0 |  | 19888.229 | 19888.229 | 0 | installed capacities known, electrical efficiency of renewables assumed 1
energy_power_wind_turbine_offshore | Wind (offshore) | power plant | 0 | 0 | 1 | 0 |  | 0 | 0 | 0 | installed capacities known, electrical efficiency of renewables assumed 1
households_solar_pv | Solar PV households | power plant | 51.267 | 0 | 1 | 0 |  | 19.7797 | 19.7797 | 0 | installed capacities known, electrical efficiency of renewables assumed 1

## input_RS
[5 empty] | electricity_efficiency | heat_efficiency | full_load_hours |  | electricity_output | heat_output
key | label | type | electrical output capacity (MW) | heat output capacity (MW) | electrical output efficiency (%) | heat output efficiency (%) | full load hours (flh) | energy input (TJ) | electricity output (TJ) | heat output (TJ) | method | comment
agriculture_chp_engine_biogas | Agriculture biogas CHP | chp |  |  |  |  | 4200 | 0 | 0 | 0 | Full load hours assumed from EU27 dataset
agriculture_chp_engine_network_gas | Agriculture gas motor CHP | chp |  |  |  |  | 3920 | 0 | 0 | 0 | Full load hours assumed from EU27 dataset
agriculture_chp_wood_pellets | Agriculture biomass CHP | chp |  |  |  |  | 6500 | 0 | 0 | 0 | Full load hours assumed from EU27 dataset
energy_chp_coal_gas | Coal gas CHP | chp |  |  |  |  | 5320 | 4637.394 | 272.635 | 2508.891 | Full load hours assumed from EU27 dataset
energy_chp_combined_cycle_ht_network_gas | Gas CCGT CHP (HT) | chp |  |  |  |  | 4589.25 | 9975.6 | 2851.177 | 4023.928 | Full load hours assumed from EU27 dataset
energy_chp_combined_cycle_mt_network_gas | Gas CCGT CHP (MT) | chp |  |  |  |  | 4589.25 | 0 | 0 | 0 | Full load hours assumed from EU27 dataset
energy_chp_local_engine_ht_biogas | Biogas CHP (HT) | chp |  |  |  |  | 8500 | 0 | 0 | 0 | Full load hours assumed from EU27 dataset
energy_chp_local_engine_ht_network_gas | Gas motor CHP (HT) | chp |  |  |  |  | 4589.25 | 0 | 0 | 0 | Full load hours assumed from EU27 dataset
energy_chp_local_engine_mt_biogas | Biogas CHP (MT) | chp |  |  |  |  | 8500 | 0 | 0 | 0 | Full load hours assumed from EU27 dataset
energy_chp_local_engine_mt_network_gas | Gas motor CHP (MT) | chp |  |  |  |  | 4589.25 | 0 | 0 | 0 | Full load hours assumed from EU27 dataset
energy_chp_local_ht_wood_pellets | Biomass CHP (HT) | chp |  |  |  |  | 2225.39 | 221.197 | 41.018 | 148.982 | Full load hours assumed from EU27 dataset
energy_chp_local_mt_wood_pellets | Biomass CHP (MT) | chp |  |  |  |  | 2225.39 | 0 | 0 | 0 | Full load hours assumed from EU27 dataset
energy_chp_supercritical_ht_waste_mix | Waste CHP (HT) | chp |  |  |  |  | 2225.39 | 24.39 | 20.585 | 0 | Full load hours assumed from EU27 dataset
energy_chp_supercritical_mt_waste_mix | Waste CHP (MT) | chp |  |  |  |  | 2225.39 | 0 | 0 | 0 | Full load hours assumed from EU27 dataset
energy_chp_ultra_supercritical_cofiring_ht_coal | Pulverized coal CHP with co-firing (HT) | chp |  |  |  |  | 5350 | 0 | 0 | 0 | Full load hours assumed from EU27 dataset
energy_chp_ultra_supercritical_cofiring_mt_coal | Pulverized coal CHP with co-firing (MT) | chp |  |  |  |  | 5350 | 0 | 0 | 0 | Full load hours assumed from EU27 dataset
energy_chp_ultra_supercritical_ht_coal | Pulverized coal CHP (HT) | chp |  |  |  |  | 2225.39 | 604.495 | 48.636 | 423.967 | Full load hours assumed from EU27 dataset
energy_chp_ultra_supercritical_ht_lignite | Lignite CHP (HT) | chp |  |  |  |  | 2225.39 | 47185.834 | 16069.565 | 2521.064 | Full load hours assumed from EU27 dataset
energy_chp_ultra_supercritical_mt_coal | Pulverized coal CHP (MT) | chp |  |  |  |  | 2225.39 | 0 | 0 | 0 | Full load hours assumed from EU27 dataset
energy_chp_ultra_supercritical_mt_lignite | Lignite CHP (MT) | chp |  |  |  |  | 2225.39 | 0 | 0 | 0 | Full load hours assumed from EU27 dataset
industry_chp_combined_cycle_gas_power_fuelmix | Industry gas CCGT CHP | chp |  |  |  |  | 4589.25 | 0 | 0 | 0 | Full load hours assumed from EU27 dataset
industry_chp_engine_gas_power_fuelmix | Industry gas motor CHP | chp |  |  |  |  | 4589.25 | 0 | 0 | 0 | Full load hours assumed from EU27 dataset
industry_chp_turbine_gas_power_fuelmix | Industry gas turbine CHP | chp |  |  |  |  | 4568.86 | 0 | 0 | 0 | Full load hours assumed from EU27 dataset
industry_chp_turbine_hydrogen | Industry hydrogen turbine CHP | chp |  |  |  |  | 8300 | 0 | 0 | 0 | Full load hours assumed from EU27 dataset
industry_chp_ultra_supercritical_coal | Industry pulverized coal CHP | chp |  |  |  |  | 2225.39 | 0 | 0 | 0 | Full load hours assumed from EU27 dataset
industry_chp_wood_pellets | Industry biomass CHP | chp |  |  |  |  | 2225.39 | 0 | 0 | 0 | Full load hours assumed from EU27 dataset
energy_heat_boiler_ht_electricity | Electric boiler (HT) | heat plant | 0 |  | 0 |  | 6000 | 0 | 0 | 0 | Full load hours assumed from EU27 dataset
energy_heat_boiler_lt_electricity | Electric boiler (LT) | heat plant | 0 |  | 0 |  | 6000 | 0 | 0 | 0 | Full load hours assumed from EU27 dataset
energy_heat_boiler_mt_electricity | Electric boiler (MT) | heat plant | 0 |  | 0 |  | 6000 | 0 | 0 | 0 | Full load hours assumed from EU27 dataset
energy_heat_burner_ht_coal | Coal heater (HT) | heat plant | 0 |  | 0 |  | 6000 | 159.371 | 0 | 119.152 | Full load hours assumed from EU27 dataset
energy_heat_burner_ht_crude_oil | Oil heater (HT) | heat plant | 0 |  | 0 |  | 6000 | 2503.894 | 0 | 2070.568 | Full load hours assumed from EU27 dataset
energy_heat_burner_ht_hydrogen | Hydrogen heater (HT) | heat plant | 0 |  | 0 |  | 6000 | 0 | 0 | 0 | Full load hours assumed from EU27 dataset
energy_heat_burner_ht_network_gas | Gas heater (HT) | heat plant | 0 |  | 0 |  | 6000 | 17970.098 | 0 | 16655.473 | Full load hours assumed from EU27 dataset
energy_heat_burner_ht_waste_mix | Waste heater (HT) | heat plant | 0 |  | 0 |  | 6000 | 0 | 0 | 0 | Full load hours assumed from EU27 dataset
energy_heat_burner_ht_wood_pellets | Biomass heater (HT) | heat plant | 0 |  | 0 |  | 6000 | 184.258 | 0 | 148 | Full load hours assumed from EU27 dataset
energy_heat_burner_lt_hydrogen | Hydrogen heater (LT) | heat plant | 0 |  | 0 |  | 6000 | 0 | 0 | 0 | Full load hours assumed from EU27 dataset
energy_heat_burner_mt_coal | Coal heater (MT) | heat plant | 0 |  | 0 |  | 6000 | 0 | 0 | 0 | Full load hours assumed from EU27 dataset
energy_heat_burner_mt_crude_oil | Oil heater (MT) | heat plant | 0 |  | 0 |  | 6000 | 0 | 0 | 0 | Full load hours assumed from EU27 dataset
energy_heat_burner_mt_hydrogen | Hydrogen heater (MT) | heat plant | 0 |  | 0 |  | 6000 | 0 | 0 | 0 | Full load hours assumed from EU27 dataset
energy_heat_burner_mt_network_gas | Gas heater (MT) | heat plant | 0 |  | 0 |  | 6000 | 0 | 0 | 0 | Full load hours assumed from EU27 dataset
energy_heat_burner_mt_waste_mix | Waste heater (MT) | heat plant | 0 |  | 0 |  | 6000 | 0 | 0 | 0 | Full load hours assumed from EU27 dataset
energy_heat_burner_mt_wood_pellets | Biomass heater (MT) | heat plant | 0 |  | 0 |  | 6000 | 0 | 0 | 0 | Full load hours assumed from EU27 dataset
energy_heat_heatpump_water_water_ht_electricity | Collective heat pump (HT) | heat plant | 0 |  | 0 |  | 6000 | 0 | 0 | 0 | Full load hours assumed from EU27 dataset
energy_heat_heatpump_water_water_lt_electricity | Collective heat pump (LT) | heat plant | 0 |  | 0 |  | 6000 | 0 | 0 | 0 | Full load hours assumed from EU27 dataset
energy_heat_heatpump_water_water_mt_electricity | Collective heat pump (MT) | heat plant | 0 |  | 0 |  | 6000 | 0 | 0 | 0 | Full load hours assumed from EU27 dataset
energy_heat_solar_ht_solar_thermal | Solar thermal (HT) | heat plant | 0 |  | 0 |  | 795.05 | 0 | 0 | 0 | Full load hours assumed from EU27 dataset
energy_heat_solar_lt_solar_thermal | Solar thermal (LT) | heat plant | 0 |  | 0 |  | 795.05 | 0 | 0 | 0 | Full load hours assumed from EU27 dataset
energy_heat_solar_mt_solar_thermal | Solar thermal (MT) | heat plant | 0 |  | 0 |  | 795.05 | 0 | 0 | 0 | Full load hours assumed from EU27 dataset
energy_heat_well_deep_ht_geothermal | Geothermal deep (HT) | heat plant | 0 |  | 0 |  | 6000 | 0 | 0 | 0 | Full load hours assumed from EU27 dataset
energy_heat_well_deep_mt_geothermal | Geothermal deep (MT) | heat plant | 0 |  | 0 |  | 6000 | 0 | 0 | 0 | Full load hours assumed from EU27 dataset
energy_heat_well_shallow_heatpump_mt_geothermal | Geothermal shallow + heat pump (MT) | heat plant | 0 |  | 0 |  | 6000 | 0 | 0 | 0 | Full load hours assumed from EU27 dataset
energy_heat_well_shallow_lt_geothermal | Geothermal shallow (LT) | heat plant | 0 |  | 0 |  | 6000 | 0 | 0 | 0 | Full load hours assumed from EU27 dataset
industry_heat_burner_coal | Industry coal heater | heat plant | 0 |  | 0 |  | 6000 | 0 | 0 | 0 | Full load hours assumed from EU27 dataset
industry_heat_burner_crude_oil | Industry oil heater | heat plant | 0 |  | 0 |  | 6000 | 0 | 0 | 0 | Full load hours assumed from EU27 dataset
industry_heat_burner_hydrogen | Industry hydrogen heater | heat plant | 0 |  | 0 |  | 7900 | 0 | 0 | 0 | Full load hours assumed from EU27 dataset
industry_heat_burner_lignite | Industry lignite heater | heat plant | 0 |  | 0 |  | 6000 | 2248.977 | 0 | 2632.206 | Full load hours assumed from EU27 dataset
industry_heat_well_geothermal | Industry geothermal heater | heat plant | 0 |  | 0 |  | 6000 | 0 | 0 | 0 | Full load hours assumed from EU27 dataset
buildings_solar_pv | Solar PV buildings | power plant | 0 | 0 | 1 | 0 |  | 0 | 0 | 0 | installed capacities known, electrical efficiency of renewables assumed 1
energy_power_combined_cycle_ccs_coal | Coal IGCC + CC | power plant | 0 | 0 |  | 0 |  | 0 | 0 | 0 | installed capacities known, electrical efficiency of renewables assumed 1
energy_power_combined_cycle_ccs_network_gas | Gas CCGT + CCS | power plant | 0 | 0 |  | 0 |  | 0 | 0 | 0 | installed capacities known, electrical efficiency of renewables assumed 1
energy_power_combined_cycle_coal | Coal IGCC | power plant | 0 | 0 |  | 0 |  | 0 | 0 | 0 | installed capacities known, electrical efficiency of renewables assumed 1
energy_power_combined_cycle_coal_gas | Coal gas CCGT | power plant | 0 | 0 |  | 0 |  | 0 | 0 | 0 | installed capacities known, electrical efficiency of renewables assumed 1
energy_power_combined_cycle_network_gas | Gas CCGT | power plant | 218 | 0 |  | 0 |  | 0 | 0 | 0 | installed capacities known, electrical efficiency of renewables assumed 1
energy_power_engine_diesel | Diesel generator | power plant | 0 | 0 |  | 0 |  | 0 | 0 | 0 | installed capacities known, electrical efficiency of renewables assumed 1
energy_power_engine_network_gas | Gas combustion engine | power plant | 0 | 0 |  | 0 |  | 0 | 0 | 0 | installed capacities known, electrical efficiency of renewables assumed 1
energy_power_geothermal | Goethermal | power plant | 0 | 0 | 1 | 0 |  | 0 | 0 | 0 | installed capacities known, electrical efficiency of renewables assumed 1
energy_power_hydro_mountain | Hydro (mountain) | power plant | 3074 | 0 | 1 | 0 |  | 34045.83 | 34045.83 | 0 | installed capacities known, electrical efficiency of renewables assumed 1
energy_power_hydro_river | Hydro (river) | power plant | 0 | 0 | 1 | 0 |  | 0 | 0 | 0 | installed capacities known, electrical efficiency of renewables assumed 1
energy_power_nuclear_gen2_uranium_oxide | Nuclear 2nd Gen | power plant | 0 | 0 |  | 0 |  | 0 | 0 | 0 | installed capacities known, electrical efficiency of renewables assumed 1
energy_power_nuclear_gen3_uranium_oxide | Nuclear 3rd Gen | power plant | 0 | 0 |  | 0 |  | 0 | 0 | 0 | installed capacities known, electrical efficiency of renewables assumed 1
energy_power_solar_csp_solar_radiation | Concentrated solar power | power plant | 0 | 0 | 1 | 0 |  | 0 | 0 | 0 | installed capacities known, electrical efficiency of renewables assumed 1
energy_power_solar_pv_solar_radiation | Solar PV plant | power plant | 11 | 0 | 1 | 0 |  | 48.766 | 48.766 | 0 | installed capacities known, electrical efficiency of renewables assumed 1
energy_power_supercritical_ccs_waste_mix | Waste incinerator + CCS | power plant | 0 | 0 |  | 0 |  | 0 | 0 | 0 | installed capacities known, electrical efficiency of renewables assumed 1
energy_power_supercritical_coal | Coal conventional | power plant | 0 | 0 |  | 0 |  | 0 | 0 | 0 | installed capacities known, electrical efficiency of renewables assumed 1
energy_power_supercritical_waste_mix | Waste incinerator | power plant | 0 | 0 |  | 0 |  | 0 | 0 | 0 | installed capacities known, electrical efficiency of renewables assumed 1
energy_power_turbine_network_gas | Gas turbine | power plant | 0 | 0 |  | 0 |  | 0 | 0 | 0 | installed capacities known, electrical efficiency of renewables assumed 1
energy_power_ultra_supercritical_ccs_coal | Pulverized coal + CC | power plant | 0 | 0 |  | 0 |  | 0 | 0 | 0 | installed capacities known, electrical efficiency of renewables assumed 1
energy_power_ultra_supercritical_coal | Pulverized coal | power plant | 0 | 0 |  | 0 |  | 0 | 0 | 0 | installed capacities known, electrical efficiency of renewables assumed 1
energy_power_ultra_supercritical_cofiring_coal | Coal pulverized with co-firing | power plant | 0 | 0 |  | 0 |  | 0 | 0 | 0 | installed capacities known, electrical efficiency of renewables assumed 1
energy_power_ultra_supercritical_crude_oil | Oil plant | power plant | 0 | 0 |  | 0 |  | 0 | 0 | 0 | installed capacities known, electrical efficiency of renewables assumed 1
energy_power_ultra_supercritical_lignite | Lignite | power plant | 5181 | 0 |  | 0 |  | 218624.907 | 75981.222 | 0 | installed capacities known, electrical efficiency of renewables assumed 1
energy_power_ultra_supercritical_network_gas | Gas conventional | power plant | 0 | 0 |  | 0 |  | 0 | 0 | 0 | installed capacities known, electrical efficiency of renewables assumed 1
energy_power_ultra_supercritical_oxyfuel_ccs_lignite | Lignite + CC | power plant | 0 | 0 |  | 0 |  | 0 | 0 | 0 | installed capacities known, electrical efficiency of renewables assumed 1
energy_power_wind_turbine_coastal | Wind (coastal) | power plant | 0 | 0 | 1 | 0 |  | 0 | 0 | 0 | installed capacities known, electrical efficiency of renewables assumed 1
energy_power_wind_turbine_inland | Wind (inland) | power plant | 398 | 0 | 1 | 0 |  | 3233.563 | 3233.563 | 0 | installed capacities known, electrical efficiency of renewables assumed 1
energy_power_wind_turbine_offshore | Wind (offshore) | power plant | 0 | 0 | 1 | 0 |  | 0 | 0 | 0 | installed capacities known, electrical efficiency of renewables assumed 1
households_solar_pv | Solar PV households | power plant | 0 | 0 | 1 | 0 |  | 0 | 0 | 0 | installed capacities known, electrical efficiency of renewables assumed 1

## input_CH
[5 empty] | electricity_efficiency | heat_efficiency | full_load_hours |  | electricity_output | heat_output
key | label | type | electrical output capacity (MW) | heat output capacity (MW) | electrical output efficiency (%) | heat output efficiency (%) | full load hours (flh) | energy input (TJ) | electricity output (TJ) | heat output (TJ) | method | comment
agriculture_chp_engine_biogas | Agriculture biogas CHP | chp |  |  |  |  | 4200 | 0 | 0 | 0 | Full load hours assumed from EU27 dataset
agriculture_chp_engine_network_gas | Agriculture gas motor CHP | chp |  |  |  |  | 3920 | 0 | 0 | 0 | Full load hours assumed from EU27 dataset
agriculture_chp_wood_pellets | Agriculture biomass CHP | chp |  |  |  |  | 6500 | 0 | 0 | 0 | Full load hours assumed from EU27 dataset
energy_chp_coal_gas | Coal gas CHP | chp |  |  |  |  | 5320 | 0 | 0 | 0 | Full load hours assumed from EU27 dataset
energy_chp_combined_cycle_ht_network_gas | Gas CCGT CHP (HT) | chp |  |  |  |  | 4589.25 | 7228.87 | 0 | 1322.83 | Full load hours assumed from EU27 dataset
energy_chp_combined_cycle_mt_network_gas | Gas CCGT CHP (MT) | chp |  |  |  |  | 4589.25 | 0 | 0 | 0 | Full load hours assumed from EU27 dataset
energy_chp_local_engine_ht_biogas | Biogas CHP (HT) | chp |  |  |  |  | 8500 | 0 | 0 | 0 | Full load hours assumed from EU27 dataset
energy_chp_local_engine_ht_network_gas | Gas motor CHP (HT) | chp |  |  |  |  | 4589.25 | 0 | 0 | 0 | Full load hours assumed from EU27 dataset
energy_chp_local_engine_mt_biogas | Biogas CHP (MT) | chp |  |  |  |  | 8500 | 0 | 0 | 0 | Full load hours assumed from EU27 dataset
energy_chp_local_engine_mt_network_gas | Gas motor CHP (MT) | chp |  |  |  |  | 4589.25 | 0 | 0 | 0 | Full load hours assumed from EU27 dataset
energy_chp_local_ht_wood_pellets | Biomass CHP (HT) | chp |  |  |  |  | 2225.39 | 7807.35 | 372.312 | 3976.01 | Full load hours assumed from EU27 dataset
energy_chp_local_mt_wood_pellets | Biomass CHP (MT) | chp |  |  |  |  | 2225.39 | 0 | 0 | 0 | Full load hours assumed from EU27 dataset
energy_chp_supercritical_ht_waste_mix | Waste CHP (HT) | chp |  |  |  |  | 2225.39 | 47462.71 | 8752.896 | 14961.4 | Full load hours assumed from EU27 dataset
energy_chp_supercritical_mt_waste_mix | Waste CHP (MT) | chp |  |  |  |  | 2225.39 | 0 | 0 | 0 | Full load hours assumed from EU27 dataset
energy_chp_ultra_supercritical_cofiring_ht_coal | Pulverized coal CHP with co-firing (HT) | chp |  |  |  |  | 5350 | 0 | 0 | 0 | Full load hours assumed from EU27 dataset
energy_chp_ultra_supercritical_cofiring_mt_coal | Pulverized coal CHP with co-firing (MT) | chp |  |  |  |  | 5350 | 0 | 0 | 0 | Full load hours assumed from EU27 dataset
energy_chp_ultra_supercritical_ht_coal | Pulverized coal CHP (HT) | chp |  |  |  |  | 2225.39 | 0 | 0 | 0 | Full load hours assumed from EU27 dataset
energy_chp_ultra_supercritical_ht_lignite | Lignite CHP (HT) | chp |  |  |  |  | 2225.39 | 0 | 0 | 0 | Full load hours assumed from EU27 dataset
energy_chp_ultra_supercritical_mt_coal | Pulverized coal CHP (MT) | chp |  |  |  |  | 2225.39 | 0 | 0 | 0 | Full load hours assumed from EU27 dataset
energy_chp_ultra_supercritical_mt_lignite | Lignite CHP (MT) | chp |  |  |  |  | 2225.39 | 0 | 0 | 0 | Full load hours assumed from EU27 dataset
industry_chp_combined_cycle_gas_power_fuelmix | Industry gas CCGT CHP | chp |  |  |  |  | 4589.25 | 0 | 0 | 0 | Full load hours assumed from EU27 dataset
industry_chp_engine_gas_power_fuelmix | Industry gas motor CHP | chp |  |  |  |  | 4589.25 | 0 | 0 | 0 | Full load hours assumed from EU27 dataset
industry_chp_turbine_gas_power_fuelmix | Industry gas turbine CHP | chp |  |  |  |  | 4568.86 | 0 | 0 | 0 | Full load hours assumed from EU27 dataset
industry_chp_turbine_hydrogen | Industry hydrogen turbine CHP | chp |  |  |  |  | 8300 | 0 | 0 | 0 | Full load hours assumed from EU27 dataset
industry_chp_ultra_supercritical_coal | Industry pulverized coal CHP | chp |  |  |  |  | 2225.39 | 0 | 0 | 0 | Full load hours assumed from EU27 dataset
industry_chp_wood_pellets | Industry biomass CHP | chp |  |  |  |  | 2225.39 | 0 | 0 | 0 | Full load hours assumed from EU27 dataset
energy_heat_boiler_ht_electricity | Electric boiler (HT) | heat plant | 0 |  | 0 |  | 6000 | 0 | 0 | 0 | Full load hours assumed from EU27 dataset
energy_heat_boiler_lt_electricity | Electric boiler (LT) | heat plant | 0 |  | 0 |  | 6000 | 0 | 0 | 0 | Full load hours assumed from EU27 dataset
energy_heat_boiler_mt_electricity | Electric boiler (MT) | heat plant | 0 |  | 0 |  | 6000 | 0 | 0 | 0 | Full load hours assumed from EU27 dataset
energy_heat_burner_ht_coal | Coal heater (HT) | heat plant | 0 |  | 0 |  | 6000 | 0 | 0 | 0 | Full load hours assumed from EU27 dataset
energy_heat_burner_ht_crude_oil | Oil heater (HT) | heat plant | 0 |  | 0 |  | 6000 | 0 | 0 | 0 | Full load hours assumed from EU27 dataset
energy_heat_burner_ht_hydrogen | Hydrogen heater (HT) | heat plant | 0 |  | 0 |  | 6000 | 0 | 0 | 0 | Full load hours assumed from EU27 dataset
energy_heat_burner_ht_network_gas | Gas heater (HT) | heat plant | 0 |  | 0 |  | 6000 | 2630.72 | 0 | 2288.73 | Full load hours assumed from EU27 dataset
energy_heat_burner_ht_waste_mix | Waste heater (HT) | heat plant | 0 |  | 0 |  | 6000 | 0 | 0 | 0 | Full load hours assumed from EU27 dataset
energy_heat_burner_ht_wood_pellets | Biomass heater (HT) | heat plant | 0 |  | 0 |  | 6000 | 0 | 0 | 0 | Full load hours assumed from EU27 dataset
energy_heat_burner_lt_hydrogen | Hydrogen heater (LT) | heat plant | 0 |  | 0 |  | 6000 | 0 | 0 | 0 | Full load hours assumed from EU27 dataset
energy_heat_burner_mt_coal | Coal heater (MT) | heat plant | 0 |  | 0 |  | 6000 | 0 | 0 | 0 | Full load hours assumed from EU27 dataset
energy_heat_burner_mt_crude_oil | Oil heater (MT) | heat plant | 0 |  | 0 |  | 6000 | 0 | 0 | 0 | Full load hours assumed from EU27 dataset
energy_heat_burner_mt_hydrogen | Hydrogen heater (MT) | heat plant | 0 |  | 0 |  | 6000 | 0 | 0 | 0 | Full load hours assumed from EU27 dataset
energy_heat_burner_mt_network_gas | Gas heater (MT) | heat plant | 0 |  | 0 |  | 6000 | 0 | 0 | 0 | Full load hours assumed from EU27 dataset
energy_heat_burner_mt_waste_mix | Waste heater (MT) | heat plant | 0 |  | 0 |  | 6000 | 0 | 0 | 0 | Full load hours assumed from EU27 dataset
energy_heat_burner_mt_wood_pellets | Biomass heater (MT) | heat plant | 0 |  | 0 |  | 6000 | 0 | 0 | 0 | Full load hours assumed from EU27 dataset
energy_heat_heatpump_water_water_ht_electricity | Collective heat pump (HT) | heat plant | 0 |  | 0 |  | 6000 | 0 | 0 | 0 | Full load hours assumed from EU27 dataset
energy_heat_heatpump_water_water_lt_electricity | Collective heat pump (LT) | heat plant | 0 |  | 0 |  | 6000 | 0 | 0 | 0 | Full load hours assumed from EU27 dataset
energy_heat_heatpump_water_water_mt_electricity | Collective heat pump (MT) | heat plant | 0 |  | 0 |  | 6000 | 0 | 0 | 0 | Full load hours assumed from EU27 dataset
energy_heat_solar_ht_solar_thermal | Solar thermal (HT) | heat plant | 0 |  | 0 |  | 795.05 | 0 | 0 | 0 | Full load hours assumed from EU27 dataset
energy_heat_solar_lt_solar_thermal | Solar thermal (LT) | heat plant | 0 |  | 0 |  | 795.05 | 0 | 0 | 0 | Full load hours assumed from EU27 dataset
energy_heat_solar_mt_solar_thermal | Solar thermal (MT) | heat plant | 0 |  | 0 |  | 795.05 | 0 | 0 | 0 | Full load hours assumed from EU27 dataset
energy_heat_well_deep_ht_geothermal | Geothermal deep (HT) | heat plant | 0 |  | 0 |  | 6000 | 0 | 0 | 0 | Full load hours assumed from EU27 dataset
energy_heat_well_deep_mt_geothermal | Geothermal deep (MT) | heat plant | 0 |  | 0 |  | 6000 | 0 | 0 | 0 | Full load hours assumed from EU27 dataset
energy_heat_well_shallow_heatpump_mt_geothermal | Geothermal shallow + heat pump (MT) | heat plant | 0 |  | 0 |  | 6000 | 0 | 0 | 0 | Full load hours assumed from EU27 dataset
energy_heat_well_shallow_lt_geothermal | Geothermal shallow (LT) | heat plant | 0 |  | 0 |  | 6000 | 0 | 0 | 0 | Full load hours assumed from EU27 dataset
industry_heat_burner_coal | Industry coal heater | heat plant | 0 |  | 0 |  | 6000 | 0 | 0 | 0 | Full load hours assumed from EU27 dataset
industry_heat_burner_crude_oil | Industry oil heater | heat plant | 0 |  | 0 |  | 6000 | 0 | 0 | 0 | Full load hours assumed from EU27 dataset
industry_heat_burner_hydrogen | Industry hydrogen heater | heat plant | 0 |  | 0 |  | 7900 | 0 | 0 | 0 | Full load hours assumed from EU27 dataset
industry_heat_burner_lignite | Industry lignite heater | heat plant | 0 |  | 0 |  | 6000 | 0 | 0 | 0 | Full load hours assumed from EU27 dataset
industry_heat_well_geothermal | Industry geothermal heater | heat plant | 0 |  | 0 |  | 6000 | 0 | 0 | 0 | Full load hours assumed from EU27 dataset
buildings_solar_pv | Solar PV buildings | power plant | 0 | 0 | 1 | 0 |  | 0 | 0 | 0 | installed capacities known, electrical efficiency of renewables assumed 1
energy_power_combined_cycle_ccs_coal | Coal IGCC + CC | power plant | 0 | 0 |  | 0 |  | 0 | 0 | 0 | installed capacities known, electrical efficiency of renewables assumed 1
energy_power_combined_cycle_ccs_network_gas | Gas CCGT + CCS | power plant | 0 | 0 |  | 0 |  | 0 | 0 | 0 | installed capacities known, electrical efficiency of renewables assumed 1
energy_power_combined_cycle_coal | Coal IGCC | power plant | 0 | 0 |  | 0 |  | 0 | 0 | 0 | installed capacities known, electrical efficiency of renewables assumed 1
energy_power_combined_cycle_coal_gas | Coal gas CCGT | power plant | 0 | 0 |  | 0 |  | 0 | 0 | 0 | installed capacities known, electrical efficiency of renewables assumed 1
energy_power_combined_cycle_network_gas | Gas CCGT | power plant | 0 | 0 |  | 0 |  | 5.68 | 1385.136 | 0 | installed capacities known, electrical efficiency of renewables assumed 1
energy_power_engine_diesel | Diesel generator | power plant | 0 | 0 |  | 0 |  | 112.37 | 37.692 | 0 | installed capacities known, electrical efficiency of renewables assumed 1
energy_power_engine_network_gas | Gas combustion engine | power plant | 0 | 0 |  | 0 |  | 0 | 0 | 0 | installed capacities known, electrical efficiency of renewables assumed 1
energy_power_geothermal | Goethermal | power plant | 0 | 0 | 1 | 0 |  | 0 | 0 | 0 | installed capacities known, electrical efficiency of renewables assumed 1
energy_power_hydro_mountain | Hydro (mountain) | power plant | 12060 | 0 | 1 | 0 |  | 130092.4977 | 9850.8322 | 0 | installed capacities known, electrical efficiency of renewables assumed 1 |  | =IF(ISNA(HLOOKUP(A69,raw_CH!$C$2:$U$16,11,FALSE)),0,HLOOKUP(A69,raw_CH!$C$2:$U$16,11,FALSE))*$D69/SUM($D$69:$D$71)
energy_power_hydro_river | Hydro (river) | power plant | 635 | 0 | 1 | 0 |  | 6849.8123 | 518.6798 | 0 | installed capacities known, electrical efficiency of renewables assumed 1
energy_power_nuclear_gen2_uranium_oxide | Nuclear 2nd Gen | power plant | 2930 | 0 |  | 0 |  | 288192 | 0 | 0 | installed capacities known, electrical efficiency of renewables assumed 1 |  | 136942.31
energy_power_nuclear_gen3_uranium_oxide | Nuclear 3rd Gen | power plant | 0 | 0 |  | 0 |  | 0 | 0 | 0 | installed capacities known, electrical efficiency of renewables assumed 1
energy_power_solar_csp_solar_radiation | Concentrated solar power | power plant | 0 | 0 | 1 | 0 |  | 0 | 0 | 0 | installed capacities known, electrical efficiency of renewables assumed 1
energy_power_solar_pv_solar_radiation | Solar PV plant | power plant | 0 | 0 | 1 | 0 |  | 7839.62 | 7839.612 | 0 | installed capacities known, electrical efficiency of renewables assumed 1
energy_power_supercritical_ccs_waste_mix | Waste incinerator + CCS | power plant | 0 | 0 |  | 0 |  | 0 | 0 | 0 | installed capacities known, electrical efficiency of renewables assumed 1
energy_power_supercritical_coal | Coal conventional | power plant | 0 | 0 |  | 0 |  | 0 | 0 | 0 | installed capacities known, electrical efficiency of renewables assumed 1
energy_power_supercritical_waste_mix | Waste incinerator | power plant | 0 | 0 |  | 0 |  | 0 | 5.328 | 0 | installed capacities known, electrical efficiency of renewables assumed 1
energy_power_turbine_network_gas | Gas turbine | power plant | 0 | 0 |  | 0 |  | 0 | 0 | 0 | installed capacities known, electrical efficiency of renewables assumed 1
energy_power_ultra_supercritical_ccs_coal | Pulverized coal + CC | power plant | 0 | 0 |  | 0 |  | 0 | 0 | 0 | installed capacities known, electrical efficiency of renewables assumed 1
energy_power_ultra_supercritical_coal | Pulverized coal | power plant | 0 | 0 |  | 0 |  | 0 | 0 | 0 | installed capacities known, electrical efficiency of renewables assumed 1
energy_power_ultra_supercritical_cofiring_coal | Coal pulverized with co-firing | power plant | 0 | 0 |  | 0 |  | 0 | 0 | 0 | installed capacities known, electrical efficiency of renewables assumed 1
energy_power_ultra_supercritical_crude_oil | Oil plant | power plant | 0 | 0 |  | 0 |  | 0 | 0 | 0 | installed capacities known, electrical efficiency of renewables assumed 1
energy_power_ultra_supercritical_lignite | Lignite | power plant | 0 | 0 |  | 0 |  | 0 | 0 | 0 | installed capacities known, electrical efficiency of renewables assumed 1
energy_power_ultra_supercritical_network_gas | Gas conventional | power plant | 0 | 0 |  | 0 |  | 0 | 0 | 0 | installed capacities known, electrical efficiency of renewables assumed 1
energy_power_ultra_supercritical_oxyfuel_ccs_lignite | Lignite + CC | power plant | 0 | 0 |  | 0 |  | 0 | 0 | 0 | installed capacities known, electrical efficiency of renewables assumed 1
energy_power_wind_turbine_coastal | Wind (coastal) | power plant | 0 | 0 | 1 | 0 |  | 0 | 0 | 0 | installed capacities known, electrical efficiency of renewables assumed 1
energy_power_wind_turbine_inland | Wind (inland) | power plant | 0 | 0 | 1 | 0 |  | 525.31 | 0 | 0 | installed capacities known, electrical efficiency of renewables assumed 1
energy_power_wind_turbine_offshore | Wind (offshore) | power plant | 0 | 0 | 1 | 0 |  | 0 | 0 | 0 | installed capacities known, electrical efficiency of renewables assumed 1
households_solar_pv | Solar PV households | power plant | 0 | 0 | 1 | 0 |  | 0 | 0 | 0 | installed capacities known, electrical efficiency of renewables assumed 1

## enriched_NO
[5 empty] | electricity_efficiency | heat_efficiency | full_load_hours |  | electricity_output | heat_output
key | label | type | electrical output capacity (MW) | heat output capacity (MW) | electrical output efficiency (%) | heat output efficiency (%) | full load hours (flh) | energy input (TJ) | electricity output (TJ) | heat output (TJ) | method | comment
agriculture_chp_engine_biogas | Agriculture biogas CHP | chp | 0 | 0 | 0 | 0 | 4200 | 0 | 0 | 0
agriculture_chp_engine_network_gas | Agriculture gas motor CHP | chp | 0 | 0 | 0 | 0 | 3920 | 0 | 0 | 0
agriculture_chp_wood_pellets | Agriculture biomass CHP | chp | 0 | 0 | 0 | 0 | 6500 | 0 | 0 | 0
energy_chp_coal_gas | Coal gas CHP | chp | 0 | 0 | 0 | 0 | 5320 | 0 | 0 | 0
energy_chp_combined_cycle_ht_network_gas | Gas CCGT CHP (HT) | chp | 448.04 | 0 | 0.588 | 0 | 4589.25 | 12589.008 | 7402.248 | 0
energy_chp_combined_cycle_mt_network_gas | Gas CCGT CHP (MT) | chp | 0 | 0 | 0 | 0 | 4589.25 | 0 | 0 | 0
energy_chp_local_engine_ht_biogas | Biogas CHP (HT) | chp | 0 | 0 | 0 | 0 | 8500 | 0 | 0 | 0
energy_chp_local_engine_ht_network_gas | Gas motor CHP (HT) | chp | 0 | 0 | 0 | 0 | 4589.25 | 0 | 0 | 0
energy_chp_local_engine_mt_biogas | Biogas CHP (MT) | chp | 0 | 0 | 0 | 0 | 8500 | 0 | 0 | 0
energy_chp_local_engine_mt_network_gas | Gas motor CHP (MT) | chp | 0 | 0 | 0 | 0 | 4589.25 | 0 | 0 | 0
energy_chp_local_ht_wood_pellets | Biomass CHP (HT) | chp | 9.9 | 127.59 | 0.043 | 0.558 | 2225.39 | 1831.486 | 79.322 | 1022.208
energy_chp_local_mt_wood_pellets | Biomass CHP (MT) | chp | 0 | 0 | 0 | 0 | 2225.39 | 0 | 0 | 0
energy_chp_supercritical_ht_waste_mix | Waste CHP (HT) | chp | 185.11 | 827.28 | 0.162 | 0.724 | 2225.39 | 9158.348 | 1482.995 | 6627.707
energy_chp_supercritical_mt_waste_mix | Waste CHP (MT) | chp | 0 | 0 | 0 | 0 | 2225.39 | 0 | 0 | 0
energy_chp_ultra_supercritical_cofiring_ht_coal | Pulverized coal CHP with co-firing (HT) | chp | 0 | 0 | 0 | 0 | 5350 | 0 | 0 | 0
energy_chp_ultra_supercritical_cofiring_mt_coal | Pulverized coal CHP with co-firing (MT) | chp | 0 | 0 | 0 | 0 | 5350 | 0 | 0 | 0
energy_chp_ultra_supercritical_ht_coal | Pulverized coal CHP (HT) | chp | 20.05 | 33.73 | 0.188 | 0.317 | 2225.39 | 852.695 | 160.628 | 270.2
energy_chp_ultra_supercritical_ht_lignite | Lignite CHP (HT) | chp | 0 | 0 | 0 | 0 | 2225.39 | 0 | 0 | 0
energy_chp_ultra_supercritical_mt_coal | Pulverized coal CHP (MT) | chp | 0 | 0 | 0 | 0 | 2225.39 | 0 | 0 | 0
energy_chp_ultra_supercritical_mt_lignite | Lignite CHP (MT) | chp | 0 | 0 | 0 | 0 | 2225.39 | 0 | 0 | 0
industry_chp_combined_cycle_gas_power_fuelmix | Industry gas CCGT CHP | chp | 0 | 0 | 0 | 0 | 4589.25 | 0 | 0 | 0
industry_chp_engine_gas_power_fuelmix | Industry gas motor CHP | chp | 0 | 0 | 0 | 0 | 4589.25 | 0 | 0 | 0
industry_chp_turbine_gas_power_fuelmix | Industry gas turbine CHP | chp | 0 | 0 | 0 | 0 | 4568.86 | 0 | 0 | 0
industry_chp_turbine_hydrogen | Industry hydrogen turbine CHP | chp | 0 | 0 | 0 | 0 | 8300 | 0 | 0 | 0
industry_chp_ultra_supercritical_coal | Industry pulverized coal CHP | chp | 0 | 0 | 0 | 0 | 2225.39 | 0 | 0 | 0
industry_chp_wood_pellets | Industry biomass CHP | chp | 0 | 0 | 0 | 0 | 2225.39 | 0 | 0 | 0
energy_heat_boiler_ht_electricity | Electric boiler (HT) | heat plant | 0 | 105.51 | 0 | 0 | 6000 | 0 | 0 | 2279 |  | requires adding flow electric boiler
energy_heat_boiler_lt_electricity | Electric boiler (LT) | heat plant | 0 | 0 | 0 | 0 | 6000 | 0 | 0 | 0
energy_heat_boiler_mt_electricity | Electric boiler (MT) | heat plant | 0 | 0 | 0 | 0 | 6000 | 0 | 0 | 0
energy_heat_burner_ht_coal | Coal heater (HT) | heat plant | 0 | 0 | 0 | 0 | 6000 | 0 | 0 | 0
energy_heat_burner_ht_crude_oil | Oil heater (HT) | heat plant | 0 | 22.46 | 0 | 0.925 | 6000 | 524.664 | 0 | 485.23
energy_heat_burner_ht_hydrogen | Hydrogen heater (HT) | heat plant | 0 | 0 | 0 | 0 | 6000 | 0 | 0 | 0
energy_heat_burner_ht_network_gas | Gas heater (HT) | heat plant | 0 | 30.12 | 0 | 0.936 | 6000 | 694.952 | 0 | 650.636
energy_heat_burner_ht_waste_mix | Waste heater (HT) | heat plant | 0 | 196.97 | 0 | 0.831 | 6000 | 5120.724 | 0 | 4254.519
energy_heat_burner_ht_wood_pellets | Biomass heater (HT) | heat plant | 0 | 217.68 | 0 | 0.653 | 6000 | 7196.499 | 0 | 4701.841
energy_heat_burner_lt_hydrogen | Hydrogen heater (LT) | heat plant | 0 | 0 | 0 | 0 | 6000 | 0 | 0 | 0
energy_heat_burner_mt_coal | Coal heater (MT) | heat plant | 0 | 0 | 0 | 0 | 6000 | 0 | 0 | 0
energy_heat_burner_mt_crude_oil | Oil heater (MT) | heat plant | 0 | 0 | 0 | 0 | 6000 | 0 | 0 | 0
energy_heat_burner_mt_hydrogen | Hydrogen heater (MT) | heat plant | 0 | 0 | 0 | 0 | 6000 | 0 | 0 | 0
energy_heat_burner_mt_network_gas | Gas heater (MT) | heat plant | 0 | 0 | 0 | 0 | 6000 | 0 | 0 | 0
energy_heat_burner_mt_waste_mix | Waste heater (MT) | heat plant | 0 | 0 | 0 | 0 | 6000 | 0 | 0 | 0
energy_heat_burner_mt_wood_pellets | Biomass heater (MT) | heat plant | 0 | 0 | 0 | 0 | 6000 | 0 | 0 | 0
energy_heat_heatpump_water_water_ht_electricity | Collective heat pump (HT) | heat plant | 0 | 0 | 0 | 0 | 6000 | 0 | 0 | 0
energy_heat_heatpump_water_water_lt_electricity | Collective heat pump (LT) | heat plant | 0 | 0 | 0 | 0 | 6000 | 0 | 0 | 0
energy_heat_heatpump_water_water_mt_electricity | Collective heat pump (MT) | heat plant | 0 | 0 | 0 | 0 | 6000 | 0 | 0 | 0
energy_heat_solar_ht_solar_thermal | Solar thermal (HT) | heat plant | 0 | 0 | 0 | 0 | 795.05 | 0 | 0 | 0
energy_heat_solar_lt_solar_thermal | Solar thermal (LT) | heat plant | 0 | 0 | 0 | 0 | 795.05 | 0 | 0 | 0
energy_heat_solar_mt_solar_thermal | Solar thermal (MT) | heat plant | 0 | 0 | 0 | 0 | 795.05 | 0 | 0 | 0
energy_heat_well_deep_ht_geothermal | Geothermal deep (HT) | heat plant | 0 | 0 | 0 | 0 | 6000 | 0 | 0 | 0
energy_heat_well_deep_mt_geothermal | Geothermal deep (MT) | heat plant | 0 | 0 | 0 | 0 | 6000 | 0 | 0 | 0
energy_heat_well_shallow_heatpump_mt_geothermal | Geothermal shallow + heat pump (MT) | heat plant | 0 | 0 | 0 | 0 | 6000 | 0 | 0 | 0
energy_heat_well_shallow_lt_geothermal | Geothermal shallow (LT) | heat plant | 0 | 0 | 0 | 0 | 6000 | 0 | 0 | 0
industry_heat_burner_coal | Industry coal heater | heat plant | 0 | 0 | 0 | 0 | 6000 | 0 | 0 | 0
industry_heat_burner_crude_oil | Industry oil heater | heat plant | 0 | 0 | 0 | 0 | 6000 | 0 | 0 | 0
industry_heat_burner_hydrogen | Industry hydrogen heater | heat plant | 0 | 0 | 0 | 0 | 7900 | 0 | 0 | 0
industry_heat_burner_lignite | Industry lignite heater | heat plant | 0 | 0 | 0 | 0 | 6000 | 0 | 0 | 0
industry_heat_well_geothermal | Industry geothermal heater | heat plant | 0 | 0 | 0 | 0 | 6000 | 0 | 0 | 0
buildings_solar_pv | Solar PV buildings | power plant | 51.267 | 0 | 1 | 0 | 107.17 | 19.7797 | 19.7797 | 0
energy_power_combined_cycle_ccs_coal | Coal IGCC + CC | power plant | 0 | 0 | 0 | 0 | 0 | 0 | 0 | 0
energy_power_combined_cycle_ccs_network_gas | Gas CCGT + CCS | power plant | 0 | 0 | 0 | 0 | 0 | 0 | 0 | 0
energy_power_combined_cycle_coal | Coal IGCC | power plant | 0 | 0 | 0 | 0 | 0 | 0 | 0 | 0
energy_power_combined_cycle_coal_gas | Coal gas CCGT | power plant | 0 | 0 | 0.341 | 0 | 0 | 1251.132 | 426.312 | 0 |  | installed capacity unknown
energy_power_combined_cycle_network_gas | Gas CCGT | power plant | 635 | 0 | 0.393 | 0 | 23.1 | 134.316 | 52.805 | 0
energy_power_engine_diesel | Diesel generator | power plant | 0 | 0 | 0.4 | 0 | 0 | 141.411 | 56.57 | 0 |  | ignore diesel or calculate capacity, or allocate to oil
energy_power_engine_network_gas | Gas combustion engine | power plant | 0 | 0 | 0 | 0 | 0 | 0 | 0 | 0
energy_power_geothermal | Goethermal | power plant | 0 | 0 | 1 | 0 | 0 | 0 | 0 | 0
energy_power_hydro_mountain | Hydro (mountain) | power plant | 32797 | 0 | 1 | 0 | 3820.15 | 451041.592 | 451041.592 | 0
energy_power_hydro_river | Hydro (river) | power plant | 0 | 0 | 1 | 0 | 0 | 0 | 0 | 0
energy_power_nuclear_gen2_uranium_oxide | Nuclear 2nd Gen | power plant | 0 | 0 | 0 | 0 | 0 | 0 | 0 | 0
energy_power_nuclear_gen3_uranium_oxide | Nuclear 3rd Gen | power plant | 0 | 0 | 0 | 0 | 0 | 0 | 0 | 0
energy_power_solar_csp_solar_radiation | Concentrated solar power | power plant | 0 | 0 | 1 | 0 | 0 | 0 | 0 | 0
energy_power_solar_pv_solar_radiation | Solar PV plant | power plant | 17.292 | 0 | 1 | 0 | 107.17 | 6.6716 | 6.6716 | 0
energy_power_supercritical_ccs_waste_mix | Waste incinerator + CCS | power plant | 0 | 0 | 0 | 0 | 0 | 0 | 0 | 0
energy_power_supercritical_coal | Coal conventional | power plant | 0 | 0 | 0 | 0 | 0 | 0 | 0 | 0
energy_power_supercritical_waste_mix | Waste incinerator | power plant | 0 | 0 | 0 | 0 | 0 | 0 | 0 | 0
energy_power_turbine_network_gas | Gas turbine | power plant | 0 | 0 | 0 | 0 | 0 | 0 | 0 | 0
energy_power_ultra_supercritical_ccs_coal | Pulverized coal + CCS | power plant | 0 | 0 | 0 | 0 | 0 | 0 | 0 | 0
energy_power_ultra_supercritical_coal | Pulverized coal | power plant | 0 | 0 | 0 | 0 | 0 | 0 | 0 | 0
energy_power_ultra_supercritical_cofiring_coal | Coal pulverized with co-firing | power plant | 0 | 0 | 0 | 0 | 0 | 0 | 0 | 0
energy_power_ultra_supercritical_crude_oil | Oil plant | power plant | 0 | 0 | 0 | 0 | 0 | 0 | 0 | 0
energy_power_ultra_supercritical_lignite | Lignite | power plant | 0 | 0 | 0 | 0 | 0 | 0 | 0 | 0
energy_power_ultra_supercritical_network_gas | Gas conventional | power plant | 0 | 0 | 0 | 0 | 0 | 0 | 0 | 0
energy_power_ultra_supercritical_oxyfuel_ccs_lignite | Lignite + CC | power plant | 0 | 0 | 0 | 0 | 0 | 0 | 0 | 0
energy_power_wind_turbine_coastal | Wind (coastal) | power plant | 0 | 0 | 1 | 0 | 0 | 0 | 0 | 0
energy_power_wind_turbine_inland | Wind (inland) | power plant | 2914 | 0 | 1 | 0 | 1895.85 | 19888.229 | 19888.229 | 0
energy_power_wind_turbine_offshore | Wind (offshore) | power plant | 0 | 0 | 1 | 0 | 0 | 0 | 0 | 0
households_solar_pv | Solar PV households | power plant | 51.267 | 0 | 1 | 0 | 107.17 | 19.7797 | 19.7797 | 0

## enriched_RS
[5 empty] | electricity_efficiency | heat_efficiency | full_load_hours |  | electricity_output | heat_output
key | label | type | electrical output capacity (MW) | heat output capacity (MW) | electrical output efficiency (%) | heat output efficiency (%) | full load hours (flh) | energy input (TJ) | electricity output (TJ) | heat output (TJ) | method | comment
agriculture_chp_engine_biogas | Agriculture biogas CHP | chp | 0 | 0 | 0 | 0 | 4200 | 0 | 0 | 0
agriculture_chp_engine_network_gas | Agriculture gas motor CHP | chp | 0 | 0 | 0 | 0 | 3920 | 0 | 0 | 0
agriculture_chp_wood_pellets | Agriculture biomass CHP | chp | 0 | 0 | 0 | 0 | 6500 | 0 | 0 | 0
energy_chp_coal_gas | Coal gas CHP | chp | 14.24 | 131 | 0.059 | 0.541 | 5320 | 4637.394 | 272.635 | 2508.891
energy_chp_combined_cycle_ht_network_gas | Gas CCGT CHP (HT) | chp | 172.58 | 243.56 | 0.286 | 0.403 | 4589.25 | 9975.6 | 2851.177 | 4023.928
energy_chp_combined_cycle_mt_network_gas | Gas CCGT CHP (MT) | chp | 0 | 0 | 0 | 0 | 4589.25 | 0 | 0 | 0
energy_chp_local_engine_ht_biogas | Biogas CHP (HT) | chp | 0 | 0 | 0 | 0 | 8500 | 0 | 0 | 0
energy_chp_local_engine_ht_network_gas | Gas motor CHP (HT) | chp | 0 | 0 | 0 | 0 | 4589.25 | 0 | 0 | 0
energy_chp_local_engine_mt_biogas | Biogas CHP (MT) | chp | 0 | 0 | 0 | 0 | 8500 | 0 | 0 | 0
energy_chp_local_engine_mt_network_gas | Gas motor CHP (MT) | chp | 0 | 0 | 0 | 0 | 4589.25 | 0 | 0 | 0
energy_chp_local_ht_wood_pellets | Biomass CHP (HT) | chp | 5.12 | 18.6 | 0.185 | 0.674 | 2225.39 | 221.197 | 41.018 | 148.982
energy_chp_local_mt_wood_pellets | Biomass CHP (MT) | chp | 0 | 0 | 0 | 0 | 2225.39 | 0 | 0 | 0
energy_chp_supercritical_ht_waste_mix | Waste CHP (HT) | chp | 2.57 | 0 | 0.844 | 0 | 2225.39 | 24.39 | 20.585 | 0
energy_chp_supercritical_mt_waste_mix | Waste CHP (MT) | chp | 0 | 0 | 0 | 0 | 2225.39 | 0 | 0 | 0
energy_chp_ultra_supercritical_cofiring_ht_coal | Pulverized coal CHP with co-firing (HT) | chp | 0 | 0 | 0 | 0 | 5350 | 0 | 0 | 0
energy_chp_ultra_supercritical_cofiring_mt_coal | Pulverized coal CHP with co-firing (MT) | chp | 0 | 0 | 0 | 0 | 5350 | 0 | 0 | 0
energy_chp_ultra_supercritical_ht_coal | Pulverized coal CHP (HT) | chp | 6.07 | 52.92 | 0.08 | 0.701 | 2225.39 | 604.495 | 48.636 | 423.967
energy_chp_ultra_supercritical_ht_lignite | Lignite CHP (HT) | chp | 2005.84 | 314.68 | 0.341 | 0.053 | 2225.39 | 47185.834 | 16069.565 | 2521.064
energy_chp_ultra_supercritical_mt_coal | Pulverized coal CHP (MT) | chp | 0 | 0 | 0 | 0 | 2225.39 | 0 | 0 | 0
energy_chp_ultra_supercritical_mt_lignite | Lignite CHP (MT) | chp | 0 | 0 | 0 | 0 | 2225.39 | 0 | 0 | 0
industry_chp_combined_cycle_gas_power_fuelmix | Industry gas CCGT CHP | chp | 0 | 0 | 0 | 0 | 4589.25 | 0 | 0 | 0
industry_chp_engine_gas_power_fuelmix | Industry gas motor CHP | chp | 0 | 0 | 0 | 0 | 4589.25 | 0 | 0 | 0
industry_chp_turbine_gas_power_fuelmix | Industry gas turbine CHP | chp | 0 | 0 | 0 | 0 | 4568.86 | 0 | 0 | 0
industry_chp_turbine_hydrogen | Industry hydrogen turbine CHP | chp | 0 | 0 | 0 | 0 | 8300 | 0 | 0 | 0
industry_chp_ultra_supercritical_coal | Industry pulverized coal CHP | chp | 0 | 0 | 0 | 0 | 2225.39 | 0 | 0 | 0
industry_chp_wood_pellets | Industry biomass CHP | chp | 0 | 0 | 0 | 0 | 2225.39 | 0 | 0 | 0
energy_heat_boiler_ht_electricity | Electric boiler (HT) | heat plant | 0 | 0 | 0 | 0 | 6000 | 0 | 0 | 0
energy_heat_boiler_lt_electricity | Electric boiler (LT) | heat plant | 0 | 0 | 0 | 0 | 6000 | 0 | 0 | 0
energy_heat_boiler_mt_electricity | Electric boiler (MT) | heat plant | 0 | 0 | 0 | 0 | 6000 | 0 | 0 | 0
energy_heat_burner_ht_coal | Coal heater (HT) | heat plant | 0 | 5.52 | 0 | 0.748 | 6000 | 159.371 | 0 | 119.152
energy_heat_burner_ht_crude_oil | Oil heater (HT) | heat plant | 0 | 95.86 | 0 | 0.827 | 6000 | 2503.894 | 0 | 2070.568
energy_heat_burner_ht_hydrogen | Hydrogen heater (HT) | heat plant | 0 | 0 | 0 | 0 | 6000 | 0 | 0 | 0
energy_heat_burner_ht_network_gas | Gas heater (HT) | heat plant | 0 | 771.09 | 0 | 0.927 | 6000 | 17970.098 | 0 | 16655.473
energy_heat_burner_ht_waste_mix | Waste heater (HT) | heat plant | 0 | 0 | 0 | 0 | 6000 | 0 | 0 | 0
energy_heat_burner_ht_wood_pellets | Biomass heater (HT) | heat plant | 0 | 6.85 | 0 | 0.803 | 6000 | 184.258 | 0 | 148
energy_heat_burner_lt_hydrogen | Hydrogen heater (LT) | heat plant | 0 | 0 | 0 | 0 | 6000 | 0 | 0 | 0
energy_heat_burner_mt_coal | Coal heater (MT) | heat plant | 0 | 0 | 0 | 0 | 6000 | 0 | 0 | 0
energy_heat_burner_mt_crude_oil | Oil heater (MT) | heat plant | 0 | 0 | 0 | 0 | 6000 | 0 | 0 | 0
energy_heat_burner_mt_hydrogen | Hydrogen heater (MT) | heat plant | 0 | 0 | 0 | 0 | 6000 | 0 | 0 | 0
energy_heat_burner_mt_network_gas | Gas heater (MT) | heat plant | 0 | 0 | 0 | 0 | 6000 | 0 | 0 | 0
energy_heat_burner_mt_waste_mix | Waste heater (MT) | heat plant | 0 | 0 | 0 | 0 | 6000 | 0 | 0 | 0
energy_heat_burner_mt_wood_pellets | Biomass heater (MT) | heat plant | 0 | 0 | 0 | 0 | 6000 | 0 | 0 | 0
energy_heat_heatpump_water_water_ht_electricity | Collective heat pump (HT) | heat plant | 0 | 0 | 0 | 0 | 6000 | 0 | 0 | 0
energy_heat_heatpump_water_water_lt_electricity | Collective heat pump (LT) | heat plant | 0 | 0 | 0 | 0 | 6000 | 0 | 0 | 0
energy_heat_heatpump_water_water_mt_electricity | Collective heat pump (MT) | heat plant | 0 | 0 | 0 | 0 | 6000 | 0 | 0 | 0
energy_heat_solar_ht_solar_thermal | Solar thermal (HT) | heat plant | 0 | 0 | 0 | 0 | 795.05 | 0 | 0 | 0
energy_heat_solar_lt_solar_thermal | Solar thermal (LT) | heat plant | 0 | 0 | 0 | 0 | 795.05 | 0 | 0 | 0
energy_heat_solar_mt_solar_thermal | Solar thermal (MT) | heat plant | 0 | 0 | 0 | 0 | 795.05 | 0 | 0 | 0
energy_heat_well_deep_ht_geothermal | Geothermal deep (HT) | heat plant | 0 | 0 | 0 | 0 | 6000 | 0 | 0 | 0
energy_heat_well_deep_mt_geothermal | Geothermal deep (MT) | heat plant | 0 | 0 | 0 | 0 | 6000 | 0 | 0 | 0
energy_heat_well_shallow_heatpump_mt_geothermal | Geothermal shallow + heat pump (MT) | heat plant | 0 | 0 | 0 | 0 | 6000 | 0 | 0 | 0
energy_heat_well_shallow_lt_geothermal | Geothermal shallow (LT) | heat plant | 0 | 0 | 0 | 0 | 6000 | 0 | 0 | 0
industry_heat_burner_coal | Industry coal heater | heat plant | 0 | 0 | 0 | 0 | 6000 | 0 | 0 | 0
industry_heat_burner_crude_oil | Industry oil heater | heat plant | 0 | 0 | 0 | 0 | 6000 | 0 | 0 | 0
industry_heat_burner_hydrogen | Industry hydrogen heater | heat plant | 0 | 0 | 0 | 0 | 7900 | 0 | 0 | 0
industry_heat_burner_lignite | Industry lignite heater | heat plant | 0 | 121.86 | 0 | 1.17 | 6000 | 2248.977 | 0 | 2632.206 |  | Heat efficiency of >1 based on energy balance floes
industry_heat_well_geothermal | Industry geothermal heater | heat plant | 0 | 0 | 0 | 0 | 6000 | 0 | 0 | 0
buildings_solar_pv | Solar PV buildings | power plant | 0 | 0 | 1 | 0 | 0 | 0 | 0 | 0
energy_power_combined_cycle_ccs_coal | Coal IGCC + CC | power plant | 0 | 0 | 0 | 0 | 0 | 0 | 0 | 0
energy_power_combined_cycle_ccs_network_gas | Gas CCGT + CCS | power plant | 0 | 0 | 0 | 0 | 0 | 0 | 0 | 0
energy_power_combined_cycle_coal | Coal IGCC | power plant | 0 | 0 | 0 | 0 | 0 | 0 | 0 | 0
energy_power_combined_cycle_coal_gas | Coal gas CCGT | power plant | 0 | 0 | 0 | 0 | 0 | 0 | 0 | 0
energy_power_combined_cycle_network_gas | Gas CCGT | power plant | 218 | 0 | 0 | 0 | 0 | 0 | 0 | 0 |  | Installed capacity but no output
energy_power_engine_diesel | Diesel generator | power plant | 0 | 0 | 0 | 0 | 0 | 0 | 0 | 0
energy_power_engine_network_gas | Gas combustion engine | power plant | 0 | 0 | 0 | 0 | 0 | 0 | 0 | 0
energy_power_geothermal | Goethermal | power plant | 0 | 0 | 1 | 0 | 0 | 0 | 0 | 0
energy_power_hydro_mountain | Hydro (mountain) | power plant | 3074 | 0 | 1 | 0 | 3076.5 | 34045.83 | 34045.83 | 0
energy_power_hydro_river | Hydro (river) | power plant | 0 | 0 | 1 | 0 | 0 | 0 | 0 | 0
energy_power_nuclear_gen2_uranium_oxide | Nuclear 2nd Gen | power plant | 0 | 0 | 0 | 0 | 0 | 0 | 0 | 0
energy_power_nuclear_gen3_uranium_oxide | Nuclear 3rd Gen | power plant | 0 | 0 | 0 | 0 | 0 | 0 | 0 | 0
energy_power_solar_csp_solar_radiation | Concentrated solar power | power plant | 0 | 0 | 1 | 0 | 0 | 0 | 0 | 0
energy_power_solar_pv_solar_radiation | Solar PV plant | power plant | 11 | 0 | 1 | 0 | 1231.46 | 48.766 | 48.766 | 0
energy_power_supercritical_ccs_waste_mix | Waste incinerator + CCS | power plant | 0 | 0 | 0 | 0 | 0 | 0 | 0 | 0
energy_power_supercritical_coal | Coal conventional | power plant | 0 | 0 | 0 | 0 | 0 | 0 | 0 | 0
energy_power_supercritical_waste_mix | Waste incinerator | power plant | 0 | 0 | 0 | 0 | 0 | 0 | 0 | 0
energy_power_turbine_network_gas | Gas turbine | power plant | 0 | 0 | 0 | 0 | 0 | 0 | 0 | 0
energy_power_ultra_supercritical_ccs_coal | Pulverized coal + CCS | power plant | 0 | 0 | 0 | 0 | 0 | 0 | 0 | 0
energy_power_ultra_supercritical_coal | Pulverized coal | power plant | 0 | 0 | 0 | 0 | 0 | 0 | 0 | 0
energy_power_ultra_supercritical_cofiring_coal | Coal pulverized with co-firing | power plant | 0 | 0 | 0 | 0 | 0 | 0 | 0 | 0
energy_power_ultra_supercritical_crude_oil | Oil plant | power plant | 0 | 0 | 0 | 0 | 0 | 0 | 0 | 0
energy_power_ultra_supercritical_lignite | Lignite | power plant | 5181 | 0 | 0.348 | 0 | 4073.71 | 218624.907 | 75981.222 | 0
energy_power_ultra_supercritical_network_gas | Gas conventional | power plant | 0 | 0 | 0 | 0 | 0 | 0 | 0 | 0
energy_power_ultra_supercritical_oxyfuel_ccs_lignite | Lignite + CC | power plant | 0 | 0 | 0 | 0 | 0 | 0 | 0 | 0
energy_power_wind_turbine_coastal | Wind (coastal) | power plant | 0 | 0 | 1 | 0 | 0 | 0 | 0 | 0
energy_power_wind_turbine_inland | Wind (inland) | power plant | 398 | 0 | 1 | 0 | 2256.81 | 3233.563 | 3233.563 | 0
energy_power_wind_turbine_offshore | Wind (offshore) | power plant | 0 | 0 | 1 | 0 | 0 | 0 | 0 | 0
households_solar_pv | Solar PV households | power plant | 0 | 0 | 1 | 0 | 0 | 0 | 0 | 0

## enriched_CH
[5 empty] | electricity_efficiency | heat_efficiency | full_load_hours |  | electricity_output | heat_output
key | label | type | electrical output capacity (MW) | heat output capacity (MW) | electrical output efficiency (%) | heat output efficiency (%) | full load hours (flh) | energy input (TJ) | electricity output (TJ) | heat output (TJ) | method | comment
agriculture_chp_engine_biogas | Agriculture biogas CHP | chp | 0 | 0 | 0 | 0 | 4200 | 0 | 0 | 0
agriculture_chp_engine_network_gas | Agriculture gas motor CHP | chp | 0 | 0 | 0 | 0 | 3920 | 0 | 0 | 0
agriculture_chp_wood_pellets | Agriculture biomass CHP | chp | 0 | 0 | 0 | 0 | 6500 | 0 | 0 | 0
energy_chp_coal_gas | Coal gas CHP | chp | 0 | 0 | 0 | 0 | 5320 | 0 | 0 | 0
energy_chp_combined_cycle_ht_network_gas | Gas CCGT CHP (HT) | chp | 129.17 | 80.07 | 0.295 | 0.183 | 4589.25 | 7228.87 | 2134.08 | 1322.83
energy_chp_combined_cycle_mt_network_gas | Gas CCGT CHP (MT) | chp | 0 | 0 | 0 | 0 | 4589.25 | 0 | 0 | 0
energy_chp_local_engine_ht_biogas | Biogas CHP (HT) | chp | 0 | 0 | 0 | 0 | 8500 | 0 | 0 | 0
energy_chp_local_engine_ht_network_gas | Gas motor CHP (HT) | chp | 0 | 0 | 0 | 0 | 4589.25 | 0 | 0 | 0
energy_chp_local_engine_mt_biogas | Biogas CHP (MT) | chp | 0 | 0 | 0 | 0 | 8500 | 0 | 0 | 0
energy_chp_local_engine_mt_network_gas | Gas motor CHP (MT) | chp | 0 | 0 | 0 | 0 | 4589.25 | 0 | 0 | 0
energy_chp_local_ht_wood_pellets | Biomass CHP (HT) | chp | 46.47 | 496.29 | 0.048 | 0.509 | 2225.39 | 7807.35 | 372.312 | 3976.01
energy_chp_local_mt_wood_pellets | Biomass CHP (MT) | chp | 0 | 0 | 0 | 0 | 2225.39 | 0 | 0 | 0
energy_chp_supercritical_ht_waste_mix | Waste CHP (HT) | chp | 1092.55 | 1867.51 | 0.184 | 0.315 | 2225.39 | 47462.71 | 8752.896 | 14961.4
energy_chp_supercritical_mt_waste_mix | Waste CHP (MT) | chp | 0 | 0 | 0 | 0 | 2225.39 | 0 | 0 | 0
energy_chp_ultra_supercritical_cofiring_ht_coal | Pulverized coal CHP with co-firing (HT) | chp | 0 | 0 | 0 | 0 | 5350 | 0 | 0 | 0
energy_chp_ultra_supercritical_cofiring_mt_coal | Pulverized coal CHP with co-firing (MT) | chp | 0 | 0 | 0 | 0 | 5350 | 0 | 0 | 0
energy_chp_ultra_supercritical_ht_coal | Pulverized coal CHP (HT) | chp | 0 | 0 | 0 | 0 | 2225.39 | 0 | 0 | 0
energy_chp_ultra_supercritical_ht_lignite | Lignite CHP (HT) | chp | 0 | 0 | 0 | 0 | 2225.39 | 0 | 0 | 0
energy_chp_ultra_supercritical_mt_coal | Pulverized coal CHP (MT) | chp | 0 | 0 | 0 | 0 | 2225.39 | 0 | 0 | 0
energy_chp_ultra_supercritical_mt_lignite | Lignite CHP (MT) | chp | 0 | 0 | 0 | 0 | 2225.39 | 0 | 0 | 0
industry_chp_combined_cycle_gas_power_fuelmix | Industry gas CCGT CHP | chp | 0 | 0 | 0 | 0 | 4589.25 | 0 | 0 | 0
industry_chp_engine_gas_power_fuelmix | Industry gas motor CHP | chp | 0 | 0 | 0 | 0 | 4589.25 | 0 | 0 | 0
industry_chp_turbine_gas_power_fuelmix | Industry gas turbine CHP | chp | 0 | 0 | 0 | 0 | 4568.86 | 0 | 0 | 0
industry_chp_turbine_hydrogen | Industry hydrogen turbine CHP | chp | 0 | 0 | 0 | 0 | 8300 | 0 | 0 | 0
industry_chp_ultra_supercritical_coal | Industry pulverized coal CHP | chp | 0 | 0 | 0 | 0 | 2225.39 | 0 | 0 | 0
industry_chp_wood_pellets | Industry biomass CHP | chp | 0 | 0 | 0 | 0 | 2225.39 | 0 | 0 | 0
energy_heat_boiler_ht_electricity | Electric boiler (HT) | heat plant | 0 | 0 | 0 | 0 | 6000 | 0 | 0 | 0
energy_heat_boiler_lt_electricity | Electric boiler (LT) | heat plant | 0 | 0 | 0 | 0 | 6000 | 0 | 0 | 0
energy_heat_boiler_mt_electricity | Electric boiler (MT) | heat plant | 0 | 0 | 0 | 0 | 6000 | 0 | 0 | 0
energy_heat_burner_ht_coal | Coal heater (HT) | heat plant | 0 | 0 | 0 | 0 | 6000 | 0 | 0 | 0
energy_heat_burner_ht_crude_oil | Oil heater (HT) | heat plant | 0 | 0 | 0 | 0 | 6000 | 0 | 0 | 0
energy_heat_burner_ht_hydrogen | Hydrogen heater (HT) | heat plant | 0 | 0 | 0 | 0 | 6000 | 0 | 0 | 0
energy_heat_burner_ht_network_gas | Gas heater (HT) | heat plant | 0 | 105.96 | 0 | 0.87 | 6000 | 2630.72 | 0 | 2288.73
energy_heat_burner_ht_waste_mix | Waste heater (HT) | heat plant | 0 | 0 | 0 | 0 | 6000 | 0 | 0 | 0
energy_heat_burner_ht_wood_pellets | Biomass heater (HT) | heat plant | 0 | 0 | 0 | 0 | 6000 | 0 | 0 | 0
energy_heat_burner_lt_hydrogen | Hydrogen heater (LT) | heat plant | 0 | 0 | 0 | 0 | 6000 | 0 | 0 | 0
energy_heat_burner_mt_coal | Coal heater (MT) | heat plant | 0 | 0 | 0 | 0 | 6000 | 0 | 0 | 0
energy_heat_burner_mt_crude_oil | Oil heater (MT) | heat plant | 0 | 0 | 0 | 0 | 6000 | 0 | 0 | 0
energy_heat_burner_mt_hydrogen | Hydrogen heater (MT) | heat plant | 0 | 0 | 0 | 0 | 6000 | 0 | 0 | 0
energy_heat_burner_mt_network_gas | Gas heater (MT) | heat plant | 0 | 0 | 0 | 0 | 6000 | 0 | 0 | 0
energy_heat_burner_mt_waste_mix | Waste heater (MT) | heat plant | 0 | 0 | 0 | 0 | 6000 | 0 | 0 | 0
energy_heat_burner_mt_wood_pellets | Biomass heater (MT) | heat plant | 0 | 0 | 0 | 0 | 6000 | 0 | 0 | 0
energy_heat_heatpump_water_water_ht_electricity | Collective heat pump (HT) | heat plant | 0 | 0 | 0 | 0 | 6000 | 0 | 0 | 0
energy_heat_heatpump_water_water_lt_electricity | Collective heat pump (LT) | heat plant | 0 | 0 | 0 | 0 | 6000 | 0 | 0 | 0
energy_heat_heatpump_water_water_mt_electricity | Collective heat pump (MT) | heat plant | 0 | 0 | 0 | 0 | 6000 | 0 | 0 | 0
energy_heat_solar_ht_solar_thermal | Solar thermal (HT) | heat plant | 0 | 0 | 0 | 0 | 795.05 | 0 | 0 | 0
energy_heat_solar_lt_solar_thermal | Solar thermal (LT) | heat plant | 0 | 0 | 0 | 0 | 795.05 | 0 | 0 | 0
energy_heat_solar_mt_solar_thermal | Solar thermal (MT) | heat plant | 0 | 0 | 0 | 0 | 795.05 | 0 | 0 | 0
energy_heat_well_deep_ht_geothermal | Geothermal deep (HT) | heat plant | 0 | 0 | 0 | 0 | 6000 | 0 | 0 | 0
energy_heat_well_deep_mt_geothermal | Geothermal deep (MT) | heat plant | 0 | 0 | 0 | 0 | 6000 | 0 | 0 | 0
energy_heat_well_shallow_heatpump_mt_geothermal | Geothermal shallow + heat pump (MT) | heat plant | 0 | 0 | 0 | 0 | 6000 | 0 | 0 | 0
energy_heat_well_shallow_lt_geothermal | Geothermal shallow (LT) | heat plant | 0 | 0 | 0 | 0 | 6000 | 0 | 0 | 0
industry_heat_burner_coal | Industry coal heater | heat plant | 0 | 0 | 0 | 0 | 6000 | 0 | 0 | 0
industry_heat_burner_crude_oil | Industry oil heater | heat plant | 0 | 0 | 0 | 0 | 6000 | 0 | 0 | 0
industry_heat_burner_hydrogen | Industry hydrogen heater | heat plant | 0 | 0 | 0 | 0 | 7900 | 0 | 0 | 0
industry_heat_burner_lignite | Industry lignite heater | heat plant | 0 | 0 | 0 | 0 | 6000 | 0 | 0 | 0
industry_heat_well_geothermal | Industry geothermal heater | heat plant | 0 | 0 | 0 | 0 | 6000 | 0 | 0 | 0
buildings_solar_pv | Solar PV buildings | power plant | 0 | 0 | 1 | 0 | 0 | 0 | 0 | 0
energy_power_combined_cycle_ccs_coal | Coal IGCC + CC | power plant | 0 | 0 | 0 | 0 | 0 | 0 | 0 | 0
energy_power_combined_cycle_ccs_network_gas | Gas CCGT + CCS | power plant | 0 | 0 | 0 | 0 | 0 | 0 | 0 | 0
energy_power_combined_cycle_coal | Coal IGCC | power plant | 0 | 0 | 0 | 0 | 0 | 0 | 0 | 0
energy_power_combined_cycle_coal_gas | Coal gas CCGT | power plant | 0 | 0 | 0 | 0 | 0 | 0 | 0 | 0
energy_power_combined_cycle_network_gas | Gas CCGT | power plant | 0 | 0 | 243.862 | 0 | 0 | 5.68 | 1385.136 | 0 |  | More electricity output than energy input
energy_power_engine_diesel | Diesel generator | power plant | 0 | 0 | 0.335 | 0 | 0 | 112.37 | 37.692 | 0
energy_power_engine_network_gas | Gas combustion engine | power plant | 0 | 0 | 0 | 0 | 0 | 0 | 0 | 0
energy_power_geothermal | Goethermal | power plant | 0 | 0 | 1 | 0 | 0 | 0 | 0 | 0
energy_power_hydro_mountain | Hydro (mountain) | power plant | 12060 | 0 | 1 | 0 | 226.89 | 130092.4977 | 9850.8322 | 0 |  | Data available on capacity mountain and river, now all to mountain
energy_power_hydro_river | Hydro (river) | power plant | 635 | 0 | 1 | 0 | 226.89 | 6849.8123 | 518.6798 | 0
energy_power_nuclear_gen2_uranium_oxide | Nuclear 2nd Gen | power plant | 2930 | 0 | 0 | 0 | 0 | 288192 | 0 | 0
energy_power_nuclear_gen3_uranium_oxide | Nuclear 3rd Gen | power plant | 0 | 0 | 0 | 0 | 0 | 0 | 0 | 0
energy_power_solar_csp_solar_radiation | Concentrated solar power | power plant | 0 | 0 | 1 | 0 | 0 | 0 | 0 | 0
energy_power_solar_pv_solar_radiation | Solar PV plant | power plant | 0 | 0 | 1 | 0 | 0 | 7839.62 | 7839.612 | 0 |  | Electricity output with no installed capacity
energy_power_supercritical_ccs_waste_mix | Waste incinerator + CCS | power plant | 0 | 0 | 0 | 0 | 0 | 0 | 0 | 0
energy_power_supercritical_coal | Coal conventional | power plant | 0 | 0 | 0 | 0 | 0 | 0 | 0 | 0
energy_power_supercritical_waste_mix | Waste incinerator | power plant | 0 | 0 | 0 | 0 | 0 | 0 | 5.328 | 0 |  | Electricity output with no installed capacity
energy_power_turbine_network_gas | Gas turbine | power plant | 0 | 0 | 0 | 0 | 0 | 0 | 0 | 0
energy_power_ultra_supercritical_ccs_coal | Pulverized coal + CCS | power plant | 0 | 0 | 0 | 0 | 0 | 0 | 0 | 0
energy_power_ultra_supercritical_coal | Pulverized coal | power plant | 0 | 0 | 0 | 0 | 0 | 0 | 0 | 0
energy_power_ultra_supercritical_cofiring_coal | Coal pulverized with co-firing | power plant | 0 | 0 | 0 | 0 | 0 | 0 | 0 | 0
energy_power_ultra_supercritical_crude_oil | Oil plant | power plant | 0 | 0 | 0 | 0 | 0 | 0 | 0 | 0
energy_power_ultra_supercritical_lignite | Lignite | power plant | 0 | 0 | 0 | 0 | 0 | 0 | 0 | 0
energy_power_ultra_supercritical_network_gas | Gas conventional | power plant | 0 | 0 | 0 | 0 | 0 | 0 | 0 | 0
energy_power_ultra_supercritical_oxyfuel_ccs_lignite | Lignite + CC | power plant | 0 | 0 | 0 | 0 | 0 | 0 | 0 | 0
energy_power_wind_turbine_coastal | Wind (coastal) | power plant | 0 | 0 | 1 | 0 | 0 | 0 | 0 | 0
energy_power_wind_turbine_inland | Wind (inland) | power plant | 0 | 0 | 1 | 0 | 0 | 525.31 | 525.312 | 0
energy_power_wind_turbine_offshore | Wind (offshore) | power plant | 0 | 0 | 1 | 0 | 0 | 0 | 0 | 0
households_solar_pv | Solar PV households | power plant | 0 | 0 | 1 | 0 | 0 | 0 | 0 | 0

## enriched_corrected_NO
index helper |  |  | 4 | 5 | 6 | 7 | 8 | 9 | 10 | 11 | 12 | 13
key | label | type | electrical output capacity (MW) | heat output capacity (MW) | electrical output efficiency (%) | heat output efficiency (%) | full load hours (flh) | energy input (TJ) | electricity output (TJ) | heat output (TJ) | method | comment
agriculture_chp_engine_biogas | Agriculture biogas CHP | chp | 0 | 0 | 0.3 | 0.4 | 4200 | 0 | 0 | 0 |  | Full load hours assumed from EU27 dataset
agriculture_chp_engine_network_gas | Agriculture gas motor CHP | chp | 0 | 0 | 0.3 | 0.4 | 3920 | 0 | 0 | 0 |  | Full load hours assumed from EU27 dataset
agriculture_chp_wood_pellets | Agriculture biomass CHP | chp | 0 | 0 | 0.3 | 0.4 | 6500 | 0 | 0 | 0 |  | Full load hours assumed from EU27 dataset
energy_chp_coal_gas | Coal gas CHP | chp | 0 | 0 | 0.3 | 0.4 | 5320 | 0 | 0 | 0 |  | Full load hours assumed from EU27 dataset
energy_chp_combined_cycle_ht_network_gas | Gas CCGT CHP (HT) | chp | 448.04 | 0 | 0.588 | 0.4 | 4589.25 | 12589.008 | 7402.248 | 0 |  | Full load hours assumed from EU27 dataset
energy_chp_combined_cycle_mt_network_gas | Gas CCGT CHP (MT) | chp | 0 | 0 | 0.3 | 0.4 | 4589.25 | 0 | 0 | 0 |  | Full load hours assumed from EU27 dataset
energy_chp_local_engine_ht_biogas | Biogas CHP (HT) | chp | 0 | 0 | 0.3 | 0.4 | 8500 | 0 | 0 | 0 |  | Full load hours assumed from EU27 dataset
energy_chp_local_engine_ht_network_gas | Gas motor CHP (HT) | chp | 0 | 0 | 0.3 | 0.4 | 4589.25 | 0 | 0 | 0 |  | Full load hours assumed from EU27 dataset
energy_chp_local_engine_mt_biogas | Biogas CHP (MT) | chp | 0 | 0 | 0.3 | 0.4 | 8500 | 0 | 0 | 0 |  | Full load hours assumed from EU27 dataset
energy_chp_local_engine_mt_network_gas | Gas motor CHP (MT) | chp | 0 | 0 | 0.3 | 0.4 | 4589.25 | 0 | 0 | 0 |  | Full load hours assumed from EU27 dataset
energy_chp_local_ht_wood_pellets | Biomass CHP (HT) | chp | 9.9 | 127.59 | 0.3 | 0.558 | 2225.39 | 1831.486 | 79.322 | 1022.208 |  | Full load hours assumed from EU27 dataset
energy_chp_local_mt_wood_pellets | Biomass CHP (MT) | chp | 0 | 0 | 0.3 | 0.4 | 2225.39 | 0 | 0 | 0 |  | Full load hours assumed from EU27 dataset
energy_chp_supercritical_ht_waste_mix | Waste CHP (HT) | chp | 185.11 | 827.28 | 0.162 | 0.724 | 2225.39 | 9158.348 | 1482.995 | 6627.707 |  | Full load hours assumed from EU27 dataset
energy_chp_supercritical_mt_waste_mix | Waste CHP (MT) | chp | 0 | 0 | 0.3 | 0.4 | 2225.39 | 0 | 0 | 0 |  | Full load hours assumed from EU27 dataset
energy_chp_ultra_supercritical_cofiring_ht_coal | Pulverized coal CHP with co-firing (HT) | chp | 0 | 0 | 0.3 | 0.4 | 5350 | 0 | 0 | 0 |  | Full load hours assumed from EU27 dataset
energy_chp_ultra_supercritical_cofiring_mt_coal | Pulverized coal CHP with co-firing (MT) | chp | 0 | 0 | 0.3 | 0.4 | 5350 | 0 | 0 | 0 |  | Full load hours assumed from EU27 dataset
energy_chp_ultra_supercritical_ht_coal | Pulverized coal CHP (HT) | chp | 20.05 | 33.73 | 0.188 | 0.317 | 2225.39 | 852.695 | 160.628 | 270.2 |  | Full load hours assumed from EU27 dataset
energy_chp_ultra_supercritical_ht_lignite | Lignite CHP (HT) | chp | 0 | 0 | 0.3 | 0.4 | 2225.39 | 0 | 0 | 0 |  | Full load hours assumed from EU27 dataset
energy_chp_ultra_supercritical_mt_coal | Pulverized coal CHP (MT) | chp | 0 | 0 | 0.3 | 0.4 | 2225.39 | 0 | 0 | 0 |  | Full load hours assumed from EU27 dataset
energy_chp_ultra_supercritical_mt_lignite | Lignite CHP (MT) | chp | 0 | 0 | 0.3 | 0.4 | 2225.39 | 0 | 0 | 0 |  | Full load hours assumed from EU27 dataset
industry_chp_combined_cycle_gas_power_fuelmix | Industry gas CCGT CHP | chp | 0 | 0 | 0.3 | 0.4 | 4589.25 | 0 | 0 | 0 |  | Full load hours assumed from EU27 dataset
industry_chp_engine_gas_power_fuelmix | Industry gas motor CHP | chp | 0 | 0 | 0.3 | 0.4 | 4589.25 | 0 | 0 | 0 |  | Full load hours assumed from EU27 dataset
industry_chp_turbine_gas_power_fuelmix | Industry gas turbine CHP | chp | 0 | 0 | 0.3 | 0.4 | 4568.86 | 0 | 0 | 0 |  | Full load hours assumed from EU27 dataset
industry_chp_turbine_hydrogen | Industry hydrogen turbine CHP | chp | 0 | 0 | 0.3 | 0.4 | 8300 | 0 | 0 | 0 |  | Full load hours assumed from EU27 dataset
industry_chp_ultra_supercritical_coal | Industry pulverized coal CHP | chp | 0 | 0 | 0.3 | 0.4 | 2225.39 | 0 | 0 | 0 |  | Full load hours assumed from EU27 dataset
industry_chp_wood_pellets | Industry biomass CHP | chp | 0 | 0 | 0.3 | 0.4 | 2225.39 | 0 | 0 | 0 |  | Full load hours assumed from EU27 dataset
energy_heat_boiler_ht_electricity | Electric boiler (HT) | heat plant | 0 | 105.51 | 0 | 0.85 | 6000 | 2681.18 | 0 | 2279 |  | Energy input calculated from assumption heat efficiency, full load hours assumed from EU27 dataset
energy_heat_boiler_lt_electricity | Electric boiler (LT) | heat plant | 0 | 0 | 0 | 0.85 | 6000 | 0 | 0 | 0 |  | Full load hours assumed from EU27 dataset
energy_heat_boiler_mt_electricity | Electric boiler (MT) | heat plant | 0 | 0 | 0 | 0.85 | 6000 | 0 | 0 | 0 |  | Full load hours assumed from EU27 dataset
energy_heat_burner_ht_coal | Coal heater (HT) | heat plant | 0 | 0 | 0 | 0.85 | 6000 | 0 | 0 | 0 |  | Full load hours assumed from EU27 dataset
energy_heat_burner_ht_crude_oil | Oil heater (HT) | heat plant | 0 | 22.46 | 0 | 0.925 | 6000 | 524.664 | 0 | 485.23 |  | Full load hours assumed from EU27 dataset
energy_heat_burner_ht_hydrogen | Hydrogen heater (HT) | heat plant | 0 | 0 | 0 | 0.85 | 6000 | 0 | 0 | 0 |  | Full load hours assumed from EU27 dataset
energy_heat_burner_ht_network_gas | Gas heater (HT) | heat plant | 0 | 30.12 | 0 | 0.936 | 6000 | 694.952 | 0 | 650.636 |  | Full load hours assumed from EU27 dataset
energy_heat_burner_ht_waste_mix | Waste heater (HT) | heat plant | 0 | 196.97 | 0 | 0.831 | 6000 | 5120.724 | 0 | 4254.519 |  | Full load hours assumed from EU27 dataset
energy_heat_burner_ht_wood_pellets | Biomass heater (HT) | heat plant | 0 | 217.68 | 0 | 0.653 | 6000 | 7196.499 | 0 | 4701.841 |  | Full load hours assumed from EU27 dataset
energy_heat_burner_lt_hydrogen | Hydrogen heater (LT) | heat plant | 0 | 0 | 0 | 0.85 | 6000 | 0 | 0 | 0 |  | Full load hours assumed from EU27 dataset
energy_heat_burner_mt_coal | Coal heater (MT) | heat plant | 0 | 0 | 0 | 0.85 | 6000 | 0 | 0 | 0 |  | Full load hours assumed from EU27 dataset
energy_heat_burner_mt_crude_oil | Oil heater (MT) | heat plant | 0 | 0 | 0 | 0.85 | 6000 | 0 | 0 | 0 |  | Full load hours assumed from EU27 dataset
energy_heat_burner_mt_hydrogen | Hydrogen heater (MT) | heat plant | 0 | 0 | 0 | 0.85 | 6000 | 0 | 0 | 0 |  | Full load hours assumed from EU27 dataset
energy_heat_burner_mt_network_gas | Gas heater (MT) | heat plant | 0 | 0 | 0 | 0.85 | 6000 | 0 | 0 | 0 |  | Full load hours assumed from EU27 dataset
energy_heat_burner_mt_waste_mix | Waste heater (MT) | heat plant | 0 | 0 | 0 | 0.85 | 6000 | 0 | 0 | 0 |  | Full load hours assumed from EU27 dataset
energy_heat_burner_mt_wood_pellets | Biomass heater (MT) | heat plant | 0 | 0 | 0 | 0.85 | 6000 | 0 | 0 | 0 |  | Full load hours assumed from EU27 dataset
energy_heat_heatpump_water_water_ht_electricity | Collective heat pump (HT) | heat plant | 0 | 0 | 0 | 0.85 | 6000 | 0 | 0 | 0 |  | Full load hours assumed from EU27 dataset
energy_heat_heatpump_water_water_lt_electricity | Collective heat pump (LT) | heat plant | 0 | 0 | 0 | 0.85 | 6000 | 0 | 0 | 0 |  | Full load hours assumed from EU27 dataset
energy_heat_heatpump_water_water_mt_electricity | Collective heat pump (MT) | heat plant | 0 | 0 | 0 | 0.85 | 6000 | 0 | 0 | 0 |  | Full load hours assumed from EU27 dataset
energy_heat_solar_ht_solar_thermal | Solar thermal (HT) | heat plant | 0 | 0 | 0 | 0.85 | 795.05 | 0 | 0 | 0 |  | Full load hours assumed from EU27 dataset
energy_heat_solar_lt_solar_thermal | Solar thermal (LT) | heat plant | 0 | 0 | 0 | 0.85 | 795.05 | 0 | 0 | 0 |  | Full load hours assumed from EU27 dataset
energy_heat_solar_mt_solar_thermal | Solar thermal (MT) | heat plant | 0 | 0 | 0 | 0.85 | 795.05 | 0 | 0 | 0 |  | Full load hours assumed from EU27 dataset
energy_heat_well_deep_ht_geothermal | Geothermal deep (HT) | heat plant | 0 | 0 | 0 | 0.85 | 6000 | 0 | 0 | 0 |  | Full load hours assumed from EU27 dataset
energy_heat_well_deep_mt_geothermal | Geothermal deep (MT) | heat plant | 0 | 0 | 0 | 0.85 | 6000 | 0 | 0 | 0 |  | Full load hours assumed from EU27 dataset
energy_heat_well_shallow_heatpump_mt_geothermal | Geothermal shallow + heat pump (MT) | heat plant | 0 | 0 | 0 | 0.85 | 6000 | 0 | 0 | 0 |  | Full load hours assumed from EU27 dataset
energy_heat_well_shallow_lt_geothermal | Geothermal shallow (LT) | heat plant | 0 | 0 | 0 | 0.85 | 6000 | 0 | 0 | 0 |  | Full load hours assumed from EU27 dataset
industry_heat_burner_coal | Industry coal heater | heat plant | 0 | 0 | 0 | 0.85 | 6000 | 0 | 0 | 0 |  | Full load hours assumed from EU27 dataset
industry_heat_burner_crude_oil | Industry oil heater | heat plant | 0 | 0 | 0 | 0.85 | 6000 | 0 | 0 | 0 |  | Full load hours assumed from EU27 dataset
industry_heat_burner_hydrogen | Industry hydrogen heater | heat plant | 0 | 0 | 0 | 0.85 | 7900 | 0 | 0 | 0 |  | Full load hours assumed from EU27 dataset
industry_heat_burner_lignite | Industry lignite heater | heat plant | 0 | 0 | 0 | 0.85 | 6000 | 0 | 0 | 0 |  | Full load hours assumed from EU27 dataset
industry_heat_well_geothermal | Industry geothermal heater | heat plant | 0 | 0 | 0 | 0.85 | 6000 | 0 | 0 | 0 |  | Full load hours assumption
buildings_solar_pv | Solar PV buildings | power plant | 51.267 | 0 | 1 | 0 | 107.17 | 19.7797 | 19.7797 | 0 |  | Derived from energy balance and installed capacity from Eurostat: https://doi.org/10.2908/NRG_INF_EPCRW
energy_power_combined_cycle_ccs_coal | Coal IGCC + CC | power plant | 0 | 0 | 0.4 | 0 | 1934.77 | 0 | 0 | 0 |  | Full load hours assumed from EU27 dataset for CCGT
energy_power_combined_cycle_ccs_network_gas | Gas CCGT + CCS | power plant | 0 | 0 | 0.4 | 0 | 1934.77 | 0 | 0 | 0 |  | Full load hours assumed from EU27 dataset for CCGT
energy_power_combined_cycle_coal | Coal IGCC | power plant | 0 | 0 | 0.4 | 0 | 1934.77 | 0 | 0 | 0 |  | Full load hours assumed from EU27 dataset for CCGT
energy_power_combined_cycle_coal_gas | Coal gas CCGT | power plant | 0 | 0 | 0.341 | 0 | 1789 | 1251.132 | 426.312 | 0 |  | Full load hours assumed from EU27 dataset
energy_power_combined_cycle_network_gas | Gas CCGT | power plant | 635 | 0 | 0.393 | 0 | 23.1 | 134.316 | 52.805 | 0 |  | Derived from energy balance and installed capacity from ENTSO-E: https://transparency.entsoe.eu/generation/r2/installedGenerationCapacityAggregation/show
energy_power_engine_diesel | Diesel generator | power plant | 3.93 | 0 | 0.4 | 0 | 4000 | 141.411 | 56.57 | 0 |  | Installed capacity calculated from assumption flh
energy_power_engine_network_gas | Gas combustion engine | power plant | 0 | 0 | 0.4 | 0 | 1126 | 0 | 0 | 0 |  | Full load hours assumed from EU27 dataset
energy_power_geothermal | Goethermal | power plant | 0 | 0 | 1 | 0 | 7762.89 | 0 | 0 | 0 |  | Full load hours assumed from EU27 dataset
energy_power_hydro_mountain | Hydro (mountain) | power plant | 32797 | 0 | 1 | 0 | 3820.15 | 451041.592 | 451041.592 | 0 |  | Derived from energy balance and installed capacity from Eurostat: https://doi.org/10.2908/NRG_INF_EPCRW
energy_power_hydro_river | Hydro (river) | power plant | 0 | 0 | 1 | 0 | 3820.15 | 0 | 0 | 0 |  | Full load hours assumed similar as hydro mountain
energy_power_nuclear_gen2_uranium_oxide | Nuclear 2nd Gen | power plant | 0 | 0 | 0.4 | 0 | 7133.19 | 0 | 0 | 0 |  | Full load hours assumed from EU27 dataset
energy_power_nuclear_gen3_uranium_oxide | Nuclear 3rd Gen | power plant | 0 | 0 | 0.4 | 0 | 8000 | 0 | 0 | 0 |  | Full load hours assumed from EU27 dataset
energy_power_solar_csp_solar_radiation | Concentrated solar power | power plant | 0 | 0 | 1 | 0 | 107.17 | 0 | 0 | 0 |  | Full load hours assumed similar as flh of solar PV plant
energy_power_solar_pv_solar_radiation | Solar PV plant | power plant | 17.292 | 0 | 1 | 0 | 107.17 | 6.6716 | 6.6716 | 0 |  | Derived from energy balance and installed capacity from Eurostat: https://doi.org/10.2908/NRG_INF_EPCRW
energy_power_supercritical_ccs_waste_mix | Waste incinerator + CCS | power plant | 0 | 0 | 0.4 | 0 | 4100 | 0 | 0 | 0 |  | Full load hours assumed from EU27 dataset
energy_power_supercritical_coal | Coal conventional | power plant | 0 | 0 | 0.4 | 0 | 1520.84 | 0 | 0 | 0 |  | Full load hours assumed from EU27 dataset
energy_power_supercritical_waste_mix | Waste incinerator | power plant | 0 | 0 | 0.4 | 0 | 1783.88 | 0 | 0 | 0 |  | Full load hours assumed from EU27 dataset
energy_power_turbine_network_gas | Gas turbine | power plant | 0 | 0 | 0.4 | 0 | 1934.77 | 0 | 0 | 0 |  | Full load hours assumed from EU27 dataset
energy_power_ultra_supercritical_ccs_coal | Pulverized coal + CCS | power plant | 0 | 0 | 0.4 | 0 | 4000 | 0 | 0 | 0 |  | Full load hours assumed from EU27 dataset
energy_power_ultra_supercritical_coal | Pulverized coal | power plant | 0 | 0 | 0.4 | 0 | 1520.84 | 0 | 0 | 0 |  | Full load hours assumed from EU27 dataset
energy_power_ultra_supercritical_cofiring_coal | Coal pulverized with co-firing | power plant | 0 | 0 | 0.4 | 0 | 5400 | 0 | 0 | 0 |  | Full load hours assumed from EU27 dataset
energy_power_ultra_supercritical_crude_oil | Oil plant | power plant | 0 | 0 | 0.4 | 0 | 2743.68 | 0 | 0 | 0 |  | Full load hours assumed from EU27 dataset
energy_power_ultra_supercritical_lignite | Lignite | power plant | 0 | 0 | 0.4 | 0 | 4038.75 | 0 | 0 | 0 |  | Full load hours assumed from EU27 dataset
energy_power_ultra_supercritical_network_gas | Gas conventional | power plant | 0 | 0 | 0.4 | 0 | 1934.77 | 0 | 0 | 0 |  | Full load hours assumed from EU27 dataset
energy_power_ultra_supercritical_oxyfuel_ccs_lignite | Lignite + CC | power plant | 0 | 0 | 0.4 | 0 | 7500 | 0 | 0 | 0 |  | Full load hours assumed from EU27 dataset
energy_power_wind_turbine_coastal | Wind (coastal) | power plant | 0 | 0 | 1 | 0 | 2951.19 | 0 | 0 | 0 |  | Full load hours assumed similar as flh of wind inland
energy_power_wind_turbine_inland | Wind (inland) | power plant | 2914 | 0 | 1 | 0 | 1895.85 | 19888.229 | 19888.229 | 0 |  | Derived from energy balance and installed capacity from Eurostat: https://doi.org/10.2908/NRG_INF_EPCRW
energy_power_wind_turbine_offshore | Wind (offshore) | power plant | 0 | 0 | 1 | 0 | 2951.19 | 0 | 0 | 0 |  | Full load hours assumed from EU27 dataset
households_solar_pv | Solar PV households | power plant | 51.267 | 0 | 1 | 0 | 107.17 | 19.7797 | 19.7797 | 0 |  | Derived from energy balance and installed capacity from Eurostat: https://doi.org/10.2908/NRG_INF_EPCRW

## enriched_corrected_RS
index helper |  |  | 4 | 5 | 6 | 7 | 8 | 9 | 10 | 11 | 12 | 13
key | label | type | electrical output capacity (MW) | heat output capacity (MW) | electrical output efficiency (%) | heat output efficiency (%) | full load hours (flh) | energy input (TJ) | electricity output (TJ) | heat output (TJ) | method | comment
agriculture_chp_engine_biogas | Agriculture biogas CHP | chp | 0 | 0 | 0.3 | 0.4 | 4200 | 0 | 0 | 0 |  | Full load hours assumed from EU27 dataset
agriculture_chp_engine_network_gas | Agriculture gas motor CHP | chp | 0 | 0 | 0.3 | 0.4 | 3920 | 0 | 0 | 0 |  | Full load hours assumed from EU27 dataset
agriculture_chp_wood_pellets | Agriculture biomass CHP | chp | 0 | 0 | 0.3 | 0.4 | 6500 | 0 | 0 | 0 |  | Full load hours assumed from EU27 dataset
energy_chp_coal_gas | Coal gas CHP | chp | 14.24 | 131 | 0.059 | 0.541 | 5320 | 4637.394 | 272.635 | 2508.891 |  | Full load hours assumed from EU27 dataset
energy_chp_combined_cycle_ht_network_gas | Gas CCGT CHP (HT) | chp | 172.58 | 243.56 | 0.286 | 0.403 | 4589.25 | 9975.6 | 2851.177 | 4023.928 |  | Full load hours assumed from EU27 dataset
energy_chp_combined_cycle_mt_network_gas | Gas CCGT CHP (MT) | chp | 0 | 0 | 0.3 | 0.4 | 4589.25 | 0 | 0 | 0 |  | Full load hours assumed from EU27 dataset
energy_chp_local_engine_ht_biogas | Biogas CHP (HT) | chp | 0 | 0 | 0.3 | 0.4 | 8500 | 0 | 0 | 0 |  | Full load hours assumed from EU27 dataset
energy_chp_local_engine_ht_network_gas | Gas motor CHP (HT) | chp | 0 | 0 | 0.3 | 0.4 | 4589.25 | 0 | 0 | 0 |  | Full load hours assumed from EU27 dataset
energy_chp_local_engine_mt_biogas | Biogas CHP (MT) | chp | 0 | 0 | 0.3 | 0.4 | 8500 | 0 | 0 | 0 |  | Full load hours assumed from EU27 dataset
energy_chp_local_engine_mt_network_gas | Gas motor CHP (MT) | chp | 0 | 0 | 0.3 | 0.4 | 4589.25 | 0 | 0 | 0 |  | Full load hours assumed from EU27 dataset
energy_chp_local_ht_wood_pellets | Biomass CHP (HT) | chp | 5.12 | 18.6 | 0.185 | 0.674 | 2225.39 | 221.197 | 41.018 | 148.982 |  | Full load hours assumed from EU27 dataset
energy_chp_local_mt_wood_pellets | Biomass CHP (MT) | chp | 0 | 0 | 0.3 | 0.4 | 2225.39 | 0 | 0 | 0 |  | Full load hours assumed from EU27 dataset
energy_chp_supercritical_ht_waste_mix | Waste CHP (HT) | chp | 2.57 | 0 | 0.844 | 0.4 | 2225.39 | 24.39 | 20.585 | 0 |  | Full load hours assumed from EU27 dataset
energy_chp_supercritical_mt_waste_mix | Waste CHP (MT) | chp | 0 | 0 | 0.3 | 0.4 | 2225.39 | 0 | 0 | 0 |  | Full load hours assumed from EU27 dataset
energy_chp_ultra_supercritical_cofiring_ht_coal | Pulverized coal CHP with co-firing (HT) | chp | 0 | 0 | 0.3 | 0.4 | 5350 | 0 | 0 | 0 |  | Full load hours assumed from EU27 dataset
energy_chp_ultra_supercritical_cofiring_mt_coal | Pulverized coal CHP with co-firing (MT) | chp | 0 | 0 | 0.3 | 0.4 | 5350 | 0 | 0 | 0 |  | Full load hours assumed from EU27 dataset
energy_chp_ultra_supercritical_ht_coal | Pulverized coal CHP (HT) | chp | 6.07 | 52.92 | 0.08 | 0.701 | 2225.39 | 604.495 | 48.636 | 423.967 |  | Full load hours assumed from EU27 dataset
energy_chp_ultra_supercritical_ht_lignite | Lignite CHP (HT) | chp | 2005.84 | 314.68 | 0.341 | 0.053 | 2225.39 | 47185.834 | 16069.565 | 2521.064 |  | Full load hours assumed from EU27 dataset
energy_chp_ultra_supercritical_mt_coal | Pulverized coal CHP (MT) | chp | 0 | 0 | 0.3 | 0.4 | 2225.39 | 0 | 0 | 0 |  | Full load hours assumed from EU27 dataset
energy_chp_ultra_supercritical_mt_lignite | Lignite CHP (MT) | chp | 0 | 0 | 0.3 | 0.4 | 2225.39 | 0 | 0 | 0 |  | Full load hours assumed from EU27 dataset
industry_chp_combined_cycle_gas_power_fuelmix | Industry gas CCGT CHP | chp | 0 | 0 | 0.3 | 0.4 | 4589.25 | 0 | 0 | 0 |  | Full load hours assumed from EU27 dataset
industry_chp_engine_gas_power_fuelmix | Industry gas motor CHP | chp | 0 | 0 | 0.3 | 0.4 | 4589.25 | 0 | 0 | 0 |  | Full load hours assumed from EU27 dataset
industry_chp_turbine_gas_power_fuelmix | Industry gas turbine CHP | chp | 0 | 0 | 0.3 | 0.4 | 4568.86 | 0 | 0 | 0 |  | Full load hours assumed from EU27 dataset
industry_chp_turbine_hydrogen | Industry hydrogen turbine CHP | chp | 0 | 0 | 0.3 | 0.4 | 8300 | 0 | 0 | 0 |  | Full load hours assumed from EU27 dataset
industry_chp_ultra_supercritical_coal | Industry pulverized coal CHP | chp | 0 | 0 | 0.3 | 0.4 | 2225.39 | 0 | 0 | 0 |  | Full load hours assumed from EU27 dataset
industry_chp_wood_pellets | Industry biomass CHP | chp | 0 | 0 | 0.3 | 0.4 | 2225.39 | 0 | 0 | 0 |  | Full load hours assumed from EU27 dataset
energy_heat_boiler_ht_electricity | Electric boiler (HT) | heat plant | 0 | 0 | 0 | 0.85 | 6000 | 0 | 0 | 0 |  | Full load hours assumed from EU27 dataset
energy_heat_boiler_lt_electricity | Electric boiler (LT) | heat plant | 0 | 0 | 0 | 0.85 | 6000 | 0 | 0 | 0 |  | Full load hours assumed from EU27 dataset
energy_heat_boiler_mt_electricity | Electric boiler (MT) | heat plant | 0 | 0 | 0 | 0.85 | 6000 | 0 | 0 | 0 |  | Full load hours assumed from EU27 dataset
energy_heat_burner_ht_coal | Coal heater (HT) | heat plant | 0 | 5.52 | 0 | 0.748 | 6000 | 159.371 | 0 | 119.152 |  | Full load hours assumed from EU27 dataset
energy_heat_burner_ht_crude_oil | Oil heater (HT) | heat plant | 0 | 95.86 | 0 | 0.827 | 6000 | 2503.894 | 0 | 2070.568 |  | Full load hours assumed from EU27 dataset
energy_heat_burner_ht_hydrogen | Hydrogen heater (HT) | heat plant | 0 | 0 | 0 | 0.85 | 6000 | 0 | 0 | 0 |  | Full load hours assumed from EU27 dataset
energy_heat_burner_ht_network_gas | Gas heater (HT) | heat plant | 0 | 771.09 | 0 | 0.927 | 6000 | 17970.098 | 0 | 16655.473 |  | Full load hours assumed from EU27 dataset
energy_heat_burner_ht_waste_mix | Waste heater (HT) | heat plant | 0 | 0 | 0 | 0.85 | 6000 | 0 | 0 | 0 |  | Full load hours assumed from EU27 dataset
energy_heat_burner_ht_wood_pellets | Biomass heater (HT) | heat plant | 0 | 6.85 | 0 | 0.803 | 6000 | 184.258 | 0 | 148 |  | Full load hours assumed from EU27 dataset
energy_heat_burner_lt_hydrogen | Hydrogen heater (LT) | heat plant | 0 | 0 | 0 | 0.85 | 6000 | 0 | 0 | 0 |  | Full load hours assumed from EU27 dataset
energy_heat_burner_mt_coal | Coal heater (MT) | heat plant | 0 | 0 | 0 | 0.85 | 6000 | 0 | 0 | 0 |  | Full load hours assumed from EU27 dataset
energy_heat_burner_mt_crude_oil | Oil heater (MT) | heat plant | 0 | 0 | 0 | 0.85 | 6000 | 0 | 0 | 0 |  | Full load hours assumed from EU27 dataset
energy_heat_burner_mt_hydrogen | Hydrogen heater (MT) | heat plant | 0 | 0 | 0 | 0.85 | 6000 | 0 | 0 | 0 |  | Full load hours assumed from EU27 dataset
energy_heat_burner_mt_network_gas | Gas heater (MT) | heat plant | 0 | 0 | 0 | 0.85 | 6000 | 0 | 0 | 0 |  | Full load hours assumed from EU27 dataset
energy_heat_burner_mt_waste_mix | Waste heater (MT) | heat plant | 0 | 0 | 0 | 0.85 | 6000 | 0 | 0 | 0 |  | Full load hours assumed from EU27 dataset
energy_heat_burner_mt_wood_pellets | Biomass heater (MT) | heat plant | 0 | 0 | 0 | 0.85 | 6000 | 0 | 0 | 0 |  | Full load hours assumed from EU27 dataset
energy_heat_heatpump_water_water_ht_electricity | Collective heat pump (HT) | heat plant | 0 | 0 | 0 | 0.85 | 6000 | 0 | 0 | 0 |  | Full load hours assumed from EU27 dataset
energy_heat_heatpump_water_water_lt_electricity | Collective heat pump (LT) | heat plant | 0 | 0 | 0 | 0.85 | 6000 | 0 | 0 | 0 |  | Full load hours assumed from EU27 dataset
energy_heat_heatpump_water_water_mt_electricity | Collective heat pump (MT) | heat plant | 0 | 0 | 0 | 0.85 | 6000 | 0 | 0 | 0 |  | Full load hours assumed from EU27 dataset
energy_heat_solar_ht_solar_thermal | Solar thermal (HT) | heat plant | 0 | 0 | 0 | 0.85 | 795.05 | 0 | 0 | 0 |  | Full load hours assumed from EU27 dataset
energy_heat_solar_lt_solar_thermal | Solar thermal (LT) | heat plant | 0 | 0 | 0 | 0.85 | 795.05 | 0 | 0 | 0 |  | Full load hours assumed from EU27 dataset
energy_heat_solar_mt_solar_thermal | Solar thermal (MT) | heat plant | 0 | 0 | 0 | 0.85 | 795.05 | 0 | 0 | 0 |  | Full load hours assumed from EU27 dataset
energy_heat_well_deep_ht_geothermal | Geothermal deep (HT) | heat plant | 0 | 0 | 0 | 0.85 | 6000 | 0 | 0 | 0 |  | Full load hours assumed from EU27 dataset for geothermal power
energy_heat_well_deep_mt_geothermal | Geothermal deep (MT) | heat plant | 0 | 0 | 0 | 0.85 | 6000 | 0 | 0 | 0 |  | Full load hours assumed from EU27 dataset for geothermal power
energy_heat_well_shallow_heatpump_mt_geothermal | Geothermal shallow + heat pump (MT) | heat plant | 0 | 0 | 0 | 0.85 | 6000 | 0 | 0 | 0 |  | Full load hours assumed from EU27 dataset for geothermal power
energy_heat_well_shallow_lt_geothermal | Geothermal shallow (LT) | heat plant | 0 | 0 | 0 | 0.85 | 6000 | 0 | 0 | 0 |  | Full load hours assumed from EU27 dataset for geothermal power
industry_heat_burner_coal | Industry coal heater | heat plant | 0 | 0 | 0 | 0.85 | 6000 | 0 | 0 | 0 |  | Full load hours assumed from EU27 dataset for geothermal power
industry_heat_burner_crude_oil | Industry oil heater | heat plant | 0 | 0 | 0 | 0.85 | 6000 | 0 | 0 | 0 |  | Full load hours assumed from EU27 dataset
industry_heat_burner_hydrogen | Industry hydrogen heater | heat plant | 0 | 0 | 0 | 0.85 | 7900 | 0 | 0 | 0 |  | Full load hours assumed from EU27 dataset
industry_heat_burner_lignite | Industry lignite heater | heat plant | 0 | 121.86 | 0 | 0.85 | 6000 | 2248.977 | 0 | 2632.206 |  | Full load hours assumed from EU27 dataset
industry_heat_well_geothermal | Industry geothermal heater | heat plant | 0 | 0 | 0 | 0.85 | 6000 | 0 | 0 | 0 |  | Full load hours assumption
buildings_solar_pv | Solar PV buildings | power plant | 0 | 0 | 1 | 0 | 1231.46 | 0 | 0 | 0 |  | Full load hours assumed similar as flh of solar PV plant
energy_power_combined_cycle_ccs_coal | Coal IGCC + CC | power plant | 0 | 0 | 0.4 | 0 | 1934.77 | 0 | 0 | 0 |  | Full load hours assumed from EU27 dataset for CCGT
energy_power_combined_cycle_ccs_network_gas | Gas CCGT + CCS | power plant | 0 | 0 | 0.4 | 0 | 1934.77 | 0 | 0 | 0 |  | Full load hours assumed from EU27 dataset for CCGT
energy_power_combined_cycle_coal | Coal IGCC | power plant | 0 | 0 | 0.4 | 0 | 1934.77 | 0 | 0 | 0 |  | Full load hours assumed from EU27 dataset for CCGT
energy_power_combined_cycle_coal_gas | Coal gas CCGT | power plant | 0 | 0 | 0.4 | 0 | 1789 | 0 | 0 | 0 |  | Full load hours assumed from EU27 dataset
energy_power_combined_cycle_network_gas | Gas CCGT | power plant | 0 | 0 | 0.4 | 0 | 1934.77 | 0 | 0 | 0 |  | Full load hours assumed from EU27 dataset
energy_power_engine_diesel | Diesel generator | power plant | 0 | 0 | 0.4 | 0 | 4000 | 0 | 0 | 0 |  | Full load hours assumed from EU27 dataset
energy_power_engine_network_gas | Gas combustion engine | power plant | 0 | 0 | 0.4 | 0 | 1126 | 0 | 0 | 0 |  | Full load hours assumed from EU27 dataset
energy_power_geothermal | Goethermal | power plant | 0 | 0 | 1 | 0 | 7762.89 | 0 | 0 | 0 |  | Full load hours assumed from EU27 dataset
energy_power_hydro_mountain | Hydro (mountain) | power plant | 3074 | 0 | 1 | 0 | 3076.5 | 34045.83 | 34045.83 | 0 |  | Derived from energy balance and installed capacity from Eurostat: https://doi.org/10.2908/NRG_INF_EPCRW
energy_power_hydro_river | Hydro (river) | power plant | 0 | 0 | 1 | 0 | 3076.5 | 0 | 0 | 0 |  | Full load hours assumed similar as hydro mountain
energy_power_nuclear_gen2_uranium_oxide | Nuclear 2nd Gen | power plant | 0 | 0 | 0.4 | 0 | 7133.19 | 0 | 0 | 0 |  | Full load hours assumed from EU27 dataset
energy_power_nuclear_gen3_uranium_oxide | Nuclear 3rd Gen | power plant | 0 | 0 | 0.4 | 0 | 8000 | 0 | 0 | 0 |  | Full load hours assumed from EU27 dataset
energy_power_solar_csp_solar_radiation | Concentrated solar power | power plant | 0 | 0 | 1 | 0 | 1231.46 | 0 | 0 | 0 |  | Full load hours assumed similar as flh of solar PV plant
energy_power_solar_pv_solar_radiation | Solar PV plant | power plant | 11 | 0 | 1 | 0 | 1231.46 | 48.766 | 48.766 | 0 |  | Derived from energy balance and installed capacity from Eurostat: https://doi.org/10.2908/NRG_INF_EPCRW
energy_power_supercritical_ccs_waste_mix | Waste incinerator + CCS | power plant | 0 | 0 | 0.4 | 0 | 4100 | 0 | 0 | 0 |  | Full load hours assumed from EU27 dataset
energy_power_supercritical_coal | Coal conventional | power plant | 0 | 0 | 0.4 | 0 | 1520.84 | 0 | 0 | 0 |  | Full load hours assumed from EU27 dataset
energy_power_supercritical_waste_mix | Waste incinerator | power plant | 0 | 0 | 0.4 | 0 | 1783.88 | 0 | 0 | 0 |  | Full load hours assumed from EU27 dataset
energy_power_turbine_network_gas | Gas turbine | power plant | 0 | 0 | 0.4 | 0 | 1934.77 | 0 | 0 | 0 |  | Full load hours assumed from EU27 dataset
energy_power_ultra_supercritical_ccs_coal | Pulverized coal + CCS | power plant | 0 | 0 | 0.4 | 0 | 4000 | 0 | 0 | 0 |  | Full load hours assumed from EU27 dataset
energy_power_ultra_supercritical_coal | Pulverized coal | power plant | 0 | 0 | 0.4 | 0 | 1520.84 | 0 | 0 | 0 |  | Full load hours assumed from EU27 dataset
energy_power_ultra_supercritical_cofiring_coal | Coal pulverized with co-firing | power plant | 0 | 0 | 0.4 | 0 | 5400 | 0 | 0 | 0 |  | Full load hours assumed from EU27 dataset
energy_power_ultra_supercritical_crude_oil | Oil plant | power plant | 0 | 0 | 0.4 | 0 | 2743.68 | 0 | 0 | 0 |  | Full load hours assumed from EU27 dataset
energy_power_ultra_supercritical_lignite | Lignite | power plant | 5181 | 0 | 0.348 | 0 | 4073.71 | 218624.907 | 75981.222 | 0 |  | Derived from energy balance and installed capacity from PEMMDB 2019 dataset
energy_power_ultra_supercritical_network_gas | Gas conventional | power plant | 0 | 0 | 0.4 | 0 | 1934.77 | 0 | 0 | 0 |  | Full load hours assumed from EU27 dataset
energy_power_ultra_supercritical_oxyfuel_ccs_lignite | Lignite + CC | power plant | 0 | 0 | 0.4 | 0 | 7500 | 0 | 0 | 0 |  | Full load hours assumed from EU27 dataset
energy_power_wind_turbine_coastal | Wind (coastal) | power plant | 0 | 0 | 1 | 0 | 2256.81 | 0 | 0 | 0 |  | Full load hours assumed similar as flh of wind inland
energy_power_wind_turbine_inland | Wind (inland) | power plant | 398 | 0 | 1 | 0 | 2256.81 | 3233.563 | 3233.563 | 0 |  | Derived from energy balance and installed capacity from Eurostat: https://doi.org/10.2908/NRG_INF_EPCRW
energy_power_wind_turbine_offshore | Wind (offshore) | power plant | 0 | 0 | 1 | 0 | 2951.19 | 0 | 0 | 0 |  | Full load hours assumed from EU27 dataset
households_solar_pv | Solar PV households | power plant | 0 | 0 | 1 | 0 | 1231.46 | 0 | 0 | 0 |  | Full load hours assumed similar as flh of solar PV plant

## enriched_corrected_CH
index helper |  |  | 4 | 5 | 6 | 7 | 8 | 9 | 10 | 11 | 12 | 13
key | label | type | electrical output capacity (MW) | heat output capacity (MW) | electrical output efficiency (%) | heat output efficiency (%) | full load hours (flh) | energy input (TJ) | electricity output (TJ) | heat output (TJ) | method | comment
agriculture_chp_engine_biogas | Agriculture biogas CHP | chp | 0 | 0 | 0.3 | 0.4 | 4200 | 0 | 0 | 0 |  | Full load hours assumed from EU27 dataset
agriculture_chp_engine_network_gas | Agriculture gas motor CHP | chp | 0 | 0 | 0.3 | 0.4 | 3920 | 0 | 0 | 0 |  | Full load hours assumed from EU27 dataset
agriculture_chp_wood_pellets | Agriculture biomass CHP | chp | 0 | 0 | 0.3 | 0.4 | 6500 | 0 | 0 | 0 |  | Full load hours assumed from EU27 dataset
energy_chp_coal_gas | Coal gas CHP | chp | 0 | 0 | 0.3 | 0.4 | 5320 | 0 | 0 | 0 |  | Full load hours assumed from EU27 dataset
energy_chp_combined_cycle_ht_network_gas | Gas CCGT CHP (HT) | chp | 129.17 | 80.07 | 0.295 | 0.183 | 4589.25 | 7228.87 | 2134.08 | 1322.83 |  | Full load hours assumed from EU27 dataset
energy_chp_combined_cycle_mt_network_gas | Gas CCGT CHP (MT) | chp | 0 | 0 | 0.3 | 0.4 | 4589.25 | 0 | 0 | 0 |  | Full load hours assumed from EU27 dataset
energy_chp_local_engine_ht_biogas | Biogas CHP (HT) | chp | 0 | 0 | 0.3 | 0.4 | 8500 | 0 | 0 | 0 |  | Full load hours assumed from EU27 dataset
energy_chp_local_engine_ht_network_gas | Gas motor CHP (HT) | chp | 0 | 0 | 0.3 | 0.4 | 4589.25 | 0 | 0 | 0 |  | Full load hours assumed from EU27 dataset
energy_chp_local_engine_mt_biogas | Biogas CHP (MT) | chp | 0 | 0 | 0.3 | 0.4 | 8500 | 0 | 0 | 0 |  | Full load hours assumed from EU27 dataset
energy_chp_local_engine_mt_network_gas | Gas motor CHP (MT) | chp | 0 | 0 | 0.3 | 0.4 | 4589.25 | 0 | 0 | 0 |  | Full load hours assumed from EU27 dataset
energy_chp_local_ht_wood_pellets | Biomass CHP (HT) | chp | 46.47 | 496.29 | 0.048 | 0.509 | 2225.39 | 7807.35 | 372.312 | 3976.01 |  | Full load hours assumed from EU27 dataset
energy_chp_local_mt_wood_pellets | Biomass CHP (MT) | chp | 0 | 0 | 0.3 | 0.4 | 2225.39 | 0 | 0 | 0 |  | Full load hours assumed from EU27 dataset
energy_chp_supercritical_ht_waste_mix | Waste CHP (HT) | chp | 1092.55 | 1867.51 | 0.184 | 0.315 | 2225.39 | 47462.71 | 8752.896 | 14961.4 |  | Full load hours assumed from EU27 dataset
energy_chp_supercritical_mt_waste_mix | Waste CHP (MT) | chp | 0 | 0 | 0.3 | 0.4 | 2225.39 | 0 | 0 | 0 |  | Full load hours assumed from EU27 dataset
energy_chp_ultra_supercritical_cofiring_ht_coal | Pulverized coal CHP with co-firing (HT) | chp | 0 | 0 | 0.3 | 0.4 | 5350 | 0 | 0 | 0 |  | Full load hours assumed from EU27 dataset
energy_chp_ultra_supercritical_cofiring_mt_coal | Pulverized coal CHP with co-firing (MT) | chp | 0 | 0 | 0.3 | 0.4 | 5350 | 0 | 0 | 0 |  | Full load hours assumed from EU27 dataset
energy_chp_ultra_supercritical_ht_coal | Pulverized coal CHP (HT) | chp | 0 | 0 | 0.3 | 0.4 | 2225.39 | 0 | 0 | 0 |  | Full load hours assumed from EU27 dataset
energy_chp_ultra_supercritical_ht_lignite | Lignite CHP (HT) | chp | 0 | 0 | 0.3 | 0.4 | 2225.39 | 0 | 0 | 0 |  | Full load hours assumed from EU27 dataset
energy_chp_ultra_supercritical_mt_coal | Pulverized coal CHP (MT) | chp | 0 | 0 | 0.3 | 0.4 | 2225.39 | 0 | 0 | 0 |  | Full load hours assumed from EU27 dataset
energy_chp_ultra_supercritical_mt_lignite | Lignite CHP (MT) | chp | 0 | 0 | 0.3 | 0.4 | 2225.39 | 0 | 0 | 0 |  | Full load hours assumed from EU27 dataset
industry_chp_combined_cycle_gas_power_fuelmix | Industry gas CCGT CHP | chp | 0 | 0 | 0.3 | 0.4 | 4589.25 | 0 | 0 | 0 |  | Full load hours assumed from EU27 dataset
industry_chp_engine_gas_power_fuelmix | Industry gas motor CHP | chp | 0 | 0 | 0.3 | 0.4 | 4589.25 | 0 | 0 | 0 |  | Full load hours assumed from EU27 dataset
industry_chp_turbine_gas_power_fuelmix | Industry gas turbine CHP | chp | 0 | 0 | 0.3 | 0.4 | 4568.86 | 0 | 0 | 0 |  | Full load hours assumed from EU27 dataset
industry_chp_turbine_hydrogen | Industry hydrogen turbine CHP | chp | 0 | 0 | 0.3 | 0.4 | 8300 | 0 | 0 | 0 |  | Full load hours assumed from EU27 dataset
industry_chp_ultra_supercritical_coal | Industry pulverized coal CHP | chp | 0 | 0 | 0.3 | 0.4 | 2225.39 | 0 | 0 | 0 |  | Full load hours assumed from EU27 dataset
industry_chp_wood_pellets | Industry biomass CHP | chp | 0 | 0 | 0.3 | 0.4 | 2225.39 | 0 | 0 | 0 |  | Full load hours assumed from EU27 dataset
energy_heat_boiler_ht_electricity | Electric boiler (HT) | heat plant | 0 | 0 | 0 | 0.85 | 6000 | 0 | 0 | 0 |  | Full load hours assumed from EU27 dataset
energy_heat_boiler_lt_electricity | Electric boiler (LT) | heat plant | 0 | 0 | 0 | 0.85 | 6000 | 0 | 0 | 0 |  | Full load hours assumed from EU27 dataset
energy_heat_boiler_mt_electricity | Electric boiler (MT) | heat plant | 0 | 0 | 0 | 0.85 | 6000 | 0 | 0 | 0 |  | Full load hours assumed from EU27 dataset
energy_heat_burner_ht_coal | Coal heater (HT) | heat plant | 0 | 0 | 0 | 0.85 | 6000 | 0 | 0 | 0 |  | Full load hours assumed from EU27 dataset
energy_heat_burner_ht_crude_oil | Oil heater (HT) | heat plant | 0 | 0 | 0 | 0.85 | 6000 | 0 | 0 | 0 |  | Full load hours assumed from EU27 dataset
energy_heat_burner_ht_hydrogen | Hydrogen heater (HT) | heat plant | 0 | 0 | 0 | 0.85 | 6000 | 0 | 0 | 0 |  | Full load hours assumed from EU27 dataset
energy_heat_burner_ht_network_gas | Gas heater (HT) | heat plant | 0 | 105.96 | 0 | 0.87 | 6000 | 2630.72 | 0 | 2288.73 |  | Full load hours assumed from EU27 dataset
energy_heat_burner_ht_waste_mix | Waste heater (HT) | heat plant | 0 | 0 | 0 | 0.85 | 6000 | 0 | 0 | 0 |  | Full load hours assumed from EU27 dataset
energy_heat_burner_ht_wood_pellets | Biomass heater (HT) | heat plant | 0 | 0 | 0 | 0.85 | 6000 | 0 | 0 | 0 |  | Full load hours assumed from EU27 dataset
energy_heat_burner_lt_hydrogen | Hydrogen heater (LT) | heat plant | 0 | 0 | 0 | 0.85 | 6000 | 0 | 0 | 0 |  | Full load hours assumed from EU27 dataset
energy_heat_burner_mt_coal | Coal heater (MT) | heat plant | 0 | 0 | 0 | 0.85 | 6000 | 0 | 0 | 0 |  | Full load hours assumed from EU27 dataset
energy_heat_burner_mt_crude_oil | Oil heater (MT) | heat plant | 0 | 0 | 0 | 0.85 | 6000 | 0 | 0 | 0 |  | Full load hours assumed from EU27 dataset
energy_heat_burner_mt_hydrogen | Hydrogen heater (MT) | heat plant | 0 | 0 | 0 | 0.85 | 6000 | 0 | 0 | 0 |  | Full load hours assumed from EU27 dataset
energy_heat_burner_mt_network_gas | Gas heater (MT) | heat plant | 0 | 0 | 0 | 0.85 | 6000 | 0 | 0 | 0 |  | Full load hours assumed from EU27 dataset
energy_heat_burner_mt_waste_mix | Waste heater (MT) | heat plant | 0 | 0 | 0 | 0.85 | 6000 | 0 | 0 | 0 |  | Full load hours assumed from EU27 dataset
energy_heat_burner_mt_wood_pellets | Biomass heater (MT) | heat plant | 0 | 0 | 0 | 0.85 | 6000 | 0 | 0 | 0 |  | Full load hours assumed from EU27 dataset
energy_heat_heatpump_water_water_ht_electricity | Collective heat pump (HT) | heat plant | 0 | 0 | 0 | 0.85 | 6000 | 0 | 0 | 0 |  | Full load hours assumed from EU27 dataset
energy_heat_heatpump_water_water_lt_electricity | Collective heat pump (LT) | heat plant | 0 | 0 | 0 | 0.85 | 6000 | 0 | 0 | 0 |  | Full load hours assumed from EU27 dataset
energy_heat_heatpump_water_water_mt_electricity | Collective heat pump (MT) | heat plant | 0 | 0 | 0 | 0.85 | 6000 | 0 | 0 | 0 |  | Full load hours assumed from EU27 dataset
energy_heat_solar_ht_solar_thermal | Solar thermal (HT) | heat plant | 0 | 0 | 0 | 0.85 | 795.05 | 0 | 0 | 0 |  | Full load hours assumed from EU27 dataset
energy_heat_solar_lt_solar_thermal | Solar thermal (LT) | heat plant | 0 | 0 | 0 | 0.85 | 795.05 | 0 | 0 | 0 |  | Full load hours assumed from EU27 dataset
energy_heat_solar_mt_solar_thermal | Solar thermal (MT) | heat plant | 0 | 0 | 0 | 0.85 | 795.05 | 0 | 0 | 0 |  | Full load hours assumed from EU27 dataset
energy_heat_well_deep_ht_geothermal | Geothermal deep (HT) | heat plant | 0 | 0 | 0 | 0.85 | 6000 | 0 | 0 | 0 |  | Full load hours assumed from EU27 dataset
energy_heat_well_deep_mt_geothermal | Geothermal deep (MT) | heat plant | 0 | 0 | 0 | 0.85 | 6000 | 0 | 0 | 0 |  | Full load hours assumed from EU27 dataset
energy_heat_well_shallow_heatpump_mt_geothermal | Geothermal shallow + heat pump (MT) | heat plant | 0 | 0 | 0 | 0.85 | 6000 | 0 | 0 | 0 |  | Full load hours assumed from EU27 dataset
energy_heat_well_shallow_lt_geothermal | Geothermal shallow (LT) | heat plant | 0 | 0 | 0 | 0.85 | 6000 | 0 | 0 | 0 |  | Full load hours assumed from EU27 dataset
industry_heat_burner_coal | Industry coal heater | heat plant | 0 | 0 | 0 | 0.85 | 6000 | 0 | 0 | 0 |  | Full load hours assumed from EU27 dataset
industry_heat_burner_crude_oil | Industry oil heater | heat plant | 0 | 0 | 0 | 0.85 | 6000 | 0 | 0 | 0 |  | Full load hours assumed from EU27 dataset
industry_heat_burner_hydrogen | Industry hydrogen heater | heat plant | 0 | 0 | 0 | 0.85 | 7900 | 0 | 0 | 0 |  | Full load hours assumed from EU27 dataset
industry_heat_burner_lignite | Industry lignite heater | heat plant | 0 | 0 | 0 | 0.85 | 6000 | 0 | 0 | 0 |  | Full load hours assumed from EU27 dataset
industry_heat_well_geothermal | Industry geothermal heater | heat plant | 0 | 0 | 0 | 0.85 | 6000 | 0 | 0 | 0 |  | Full load hours assumption
buildings_solar_pv | Solar PV buildings | power plant | 0 | 0 | 1 | 0 | 1361.36 | 0 | 0 | 0 |  | Full load hours assumed similar as flh of solar PV plant
energy_power_combined_cycle_ccs_coal | Coal IGCC + CC | power plant | 0 | 0 | 0.4 | 0 | 1934.77 | 0 | 0 | 0 |  | Full load hours assumed from EU27 dataset for CCGT
energy_power_combined_cycle_ccs_network_gas | Gas CCGT + CCS | power plant | 0 | 0 | 0.4 | 0 | 1934.77 | 0 | 0 | 0 |  | Full load hours assumed from EU27 dataset for CCGT
energy_power_combined_cycle_coal | Coal IGCC | power plant | 0 | 0 | 0.4 | 0 | 1934.77 | 0 | 0 | 0 |  | Full load hours assumed from EU27 dataset for CCGT
energy_power_combined_cycle_coal_gas | Coal gas CCGT | power plant | 0 | 0 | 0.4 | 0 | 1789 | 0 | 0 | 0 |  | Full load hours assumed from EU27 dataset
energy_power_combined_cycle_network_gas | Gas CCGT | power plant | 0 | 0 | 0.4 | 0 | 1934.77 | 3462.84 | 1385.136 | 0 |  | Electricity input calculated from energy production and assumption electrical efficiency, full load hours assumed from EU27 dataset
energy_power_engine_diesel | Diesel generator | power plant | 0 | 0 | 0.335 | 0 | 4000 | 112.37 | 37.692 | 0 |  | Full load hours assumed from EU27 dataset
energy_power_engine_network_gas | Gas combustion engine | power plant | 0 | 0 | 0.4 | 0 | 1126 | 0 | 0 | 0 |  | Full load hours assumed from EU27 dataset
energy_power_geothermal | Goethermal | power plant | 0 | 0 | 1 | 0 | 7762.89 | 0 | 0 | 0 |  | Full load hours assumed from EU27 dataset
energy_power_hydro_mountain | Hydro (mountain) | power plant | 12060 | 0 | 1 | 0 | 226.89 | 130092.5 | 130092.5 | 0 |  | Derived from energy balance and installed capacity from ENTSO-E (hydro water reservoir and hydro pumped storage): https://transparency.entsoe.eu/generation/r2/installedGenerationCapacityAggregation/show
energy_power_hydro_river | Hydro (river) | power plant | 635 | 0 | 1 | 0 | 226.89 | 6849.81 | 6849.81 | 0 |  | Derived from energy balance and installed capacity from ENTSO-E (hydro water reservoir and hydro pumped storage): https://transparency.entsoe.eu/generation/r2/installedGenerationCapacityAggregation/show
energy_power_nuclear_gen2_uranium_oxide | Nuclear 2nd Gen | power plant | 2930 | 0 | 0.4 | 0 | 7133.19 | 288192 | 115276.8 | 0 |  | Electricity production calculated from energy input and assumption electrical efficiency, full load hours assumed from EU27 dataset
energy_power_nuclear_gen3_uranium_oxide | Nuclear 3rd Gen | power plant | 0 | 0 | 0.4 | 0 | 8000 | 0 | 0 | 0 |  | Full load hours assumed from EU27 dataset
energy_power_solar_csp_solar_radiation | Concentrated solar power | power plant | 0 | 0 | 1 | 0 | 1361.36 | 0 | 0 | 0 |  | Full load hours assumed similar as flh of solar PV plant
energy_power_solar_pv_solar_radiation | Solar PV plant | power plant | 0 | 0 | 1 | 0 | 1361.36 | 7839.62 | 7839.612 | 0 |  | Derived from energy balance and installed capacity from ENTSO-E: https://transparency.entsoe.eu/generation/r2/installedGenerationCapacityAggregation/show
energy_power_supercritical_ccs_waste_mix | Waste incinerator + CCS | power plant | 0 | 0 | 0.4 | 0 | 4100 | 0 | 0 | 0 |  | Full load hours assumed from EU27 dataset
energy_power_supercritical_coal | Coal conventional | power plant | 0 | 0 | 0.4 | 0 | 1520.84 | 0 | 0 | 0 |  | Full load hours assumed from EU27 dataset
energy_power_supercritical_waste_mix | Waste incinerator | power plant | 0 | 0 | 0.4 | 0 | 1783.88 | 13.32 | 5.328 | 0 |  | Energy input calculated from electricity output and assumption efficiency, full load hours assumed from EU27 dataset
energy_power_turbine_network_gas | Gas turbine | power plant | 0 | 0 | 0.4 | 0 | 1934.77 | 0 | 0 | 0 |  | Full load hours assumed from EU27 dataset
energy_power_ultra_supercritical_ccs_coal | Pulverized coal + CCS | power plant | 0 | 0 | 0.4 | 0 | 4000 | 0 | 0 | 0 |  | Full load hours assumed from EU27 dataset
energy_power_ultra_supercritical_coal | Pulverized coal | power plant | 0 | 0 | 0.4 | 0 | 1520.84 | 0 | 0 | 0 |  | Full load hours assumed from EU27 dataset
energy_power_ultra_supercritical_cofiring_coal | Coal pulverized with co-firing | power plant | 0 | 0 | 0.4 | 0 | 5400 | 0 | 0 | 0 |  | Full load hours assumed from EU27 dataset
energy_power_ultra_supercritical_crude_oil | Oil plant | power plant | 0 | 0 | 0.4 | 0 | 2743.68 | 0 | 0 | 0 |  | Full load hours assumed from EU27 dataset
energy_power_ultra_supercritical_lignite | Lignite | power plant | 0 | 0 | 0.4 | 0 | 4038.75 | 0 | 0 | 0 |  | Full load hours assumed from EU27 dataset
energy_power_ultra_supercritical_network_gas | Gas conventional | power plant | 0 | 0 | 0.4 | 0 | 1934.77 | 0 | 0 | 0 |  | Full load hours assumed from EU27 dataset
energy_power_ultra_supercritical_oxyfuel_ccs_lignite | Lignite + CC | power plant | 0 | 0 | 0.4 | 0 | 7500 | 0 | 0 | 0 |  | Full load hours assumed from EU27 dataset
energy_power_wind_turbine_coastal | Wind (coastal) | power plant | 0 | 0 | 1 | 0 | 2101.27 | 0 | 0 | 0 |  | Full load hours assumed similar as flh of wind inland
energy_power_wind_turbine_inland | Wind (inland) | power plant | 0 | 0 | 1 | 0 | 2101.27 | 525.31 | 525.312 | 0 |  | Full load hours assumed from EU27 dataset
energy_power_wind_turbine_offshore | Wind (offshore) | power plant | 0 | 0 | 1 | 0 | 2951.19 | 0 | 0 | 0 |  | Full load hours assumed from EU27 dataset
households_solar_pv | Solar PV households | power plant | 0 | 0 | 1 | 0 | 1361.36 | 0 | 0 | 0 |  | Full load hours assumed similar as flh of solar PV plant

## etlocal_NO
ETLocal key | producer | type | plant | value | comment | comment extended
input_agriculture_chp_engine_biogas_electricity_output_conversion | agriculture_chp_engine_biogas | electricity_efficiency | chp | 30 | Assumption | Assumption; value derived from energy balance with aggregation of categories and carriers to ETM plant types and carriers; see etdataset-public/eu_datasets/power_plants/20241018_power_plants_NO_RS_CH.xlsx
input_agriculture_chp_engine_network_gas_dispatchable_electricity_output_conversion | agriculture_chp_engine_network_gas | electricity_efficiency | chp | 30 | Assumption | Assumption; value derived from energy balance with aggregation of categories and carriers to ETM plant types and carriers; see etdataset-public/eu_datasets/power_plants/20241018_power_plants_NO_RS_CH.xlsx
input_agriculture_chp_wood_pellets_electricity_output_conversion | agriculture_chp_wood_pellets | electricity_efficiency | chp | 30 | Assumption | Assumption; value derived from energy balance with aggregation of categories and carriers to ETM plant types and carriers; see etdataset-public/eu_datasets/power_plants/20241018_power_plants_NO_RS_CH.xlsx
input_energy_chp_combined_cycle_network_gas_electricity_output_conversion | energy_chp_combined_cycle_ht_network_gas | electricity_efficiency | chp | 58.8 | Derived from energy balance | Derived from energy balance; value derived from energy balance with aggregation of categories and carriers to ETM plant types and carriers; see etdataset-public/eu_datasets/power_plants/20241018_power_plants_NO_RS_CH.xlsx
input_energy_chp_local_engine_biogas_electricity_output_conversion | energy_chp_local_engine_ht_biogas | electricity_efficiency | chp | 30 | Assumption | Assumption; value derived from energy balance with aggregation of categories and carriers to ETM plant types and carriers; see etdataset-public/eu_datasets/power_plants/20241018_power_plants_NO_RS_CH.xlsx
input_energy_chp_local_engine_network_gas_electricity_output_conversion | energy_chp_local_engine_ht_network_gas | electricity_efficiency | chp | 30 | Assumption | Assumption; value derived from energy balance with aggregation of categories and carriers to ETM plant types and carriers; see etdataset-public/eu_datasets/power_plants/20241018_power_plants_NO_RS_CH.xlsx
input_energy_chp_local_wood_pellets_electricity_output_conversion | energy_chp_local_ht_wood_pellets | electricity_efficiency | chp | 30 | Assumption | Assumption; value derived from energy balance with aggregation of categories and carriers to ETM plant types and carriers; see etdataset-public/eu_datasets/power_plants/20241018_power_plants_NO_RS_CH.xlsx
input_energy_chp_supercritical_waste_mix_electricity_output_conversion | energy_chp_supercritical_ht_waste_mix | electricity_efficiency | chp | 16.2 | Derived from energy balance | Derived from energy balance; value derived from energy balance with aggregation of categories and carriers to ETM plant types and carriers; see etdataset-public/eu_datasets/power_plants/20241018_power_plants_NO_RS_CH.xlsx
input_energy_chp_ultra_supercritical_coal_electricity_output_conversion | energy_chp_ultra_supercritical_ht_coal | electricity_efficiency | chp | 18.8 | Derived from energy balance | Derived from energy balance; value derived from energy balance with aggregation of categories and carriers to ETM plant types and carriers; see etdataset-public/eu_datasets/power_plants/20241018_power_plants_NO_RS_CH.xlsx
input_energy_chp_ultra_supercritical_cofiring_coal_electricity_output_conversion | energy_chp_ultra_supercritical_cofiring_ht_coal | electricity_efficiency | chp | 30 | Assumption | Assumption; value derived from energy balance with aggregation of categories and carriers to ETM plant types and carriers; see etdataset-public/eu_datasets/power_plants/20241018_power_plants_NO_RS_CH.xlsx
input_energy_chp_ultra_supercritical_lignite_electricity_output_conversion | energy_chp_ultra_supercritical_ht_lignite | electricity_efficiency | chp | 30 | Assumption | Assumption; value derived from energy balance with aggregation of categories and carriers to ETM plant types and carriers; see etdataset-public/eu_datasets/power_plants/20241018_power_plants_NO_RS_CH.xlsx
input_industry_chp_combined_cycle_gas_power_fuelmix_electricity_output_conversion | industry_chp_combined_cycle_gas_power_fuelmix | electricity_efficiency | chp | 30 | Assumption | Assumption; value derived from energy balance with aggregation of categories and carriers to ETM plant types and carriers; see etdataset-public/eu_datasets/power_plants/20241018_power_plants_NO_RS_CH.xlsx
input_industry_chp_engine_gas_power_fuelmix_electricity_output_conversion | industry_chp_engine_gas_power_fuelmix | electricity_efficiency | chp | 30 | Assumption | Assumption; value derived from energy balance with aggregation of categories and carriers to ETM plant types and carriers; see etdataset-public/eu_datasets/power_plants/20241018_power_plants_NO_RS_CH.xlsx
input_industry_chp_turbine_gas_power_fuelmix_electricity_output_conversion | industry_chp_turbine_gas_power_fuelmix | electricity_efficiency | chp | 30 | Assumption | Assumption; value derived from energy balance with aggregation of categories and carriers to ETM plant types and carriers; see etdataset-public/eu_datasets/power_plants/20241018_power_plants_NO_RS_CH.xlsx
input_industry_chp_turbine_hydrogen_electricity_output_conversion | industry_chp_turbine_hydrogen | electricity_efficiency | chp | 30 | Assumption | Assumption; value derived from energy balance with aggregation of categories and carriers to ETM plant types and carriers; see etdataset-public/eu_datasets/power_plants/20241018_power_plants_NO_RS_CH.xlsx
input_industry_chp_ultra_supercritical_coal_electricity_output_conversion | industry_chp_ultra_supercritical_coal | electricity_efficiency | chp | 30 | Assumption | Assumption; value derived from energy balance with aggregation of categories and carriers to ETM plant types and carriers; see etdataset-public/eu_datasets/power_plants/20241018_power_plants_NO_RS_CH.xlsx
input_industry_chp_wood_pellets_electricity_output_conversion | industry_chp_wood_pellets | electricity_efficiency | chp | 30 | Assumption | Assumption; value derived from energy balance with aggregation of categories and carriers to ETM plant types and carriers; see etdataset-public/eu_datasets/power_plants/20241018_power_plants_NO_RS_CH.xlsx
input_energy_chp_combined_cycle_ht_network_gas_production | energy_chp_combined_cycle_ht_network_gas | electricity_output | chp | 7402.248 | Derived from energy balance, assumption all to HT | Derived from energy balance, assumption all to HT; value derived from energy balance with aggregation of categories and carriers to ETM plant types and carriers; see etdataset-public/eu_datasets/power_plants/20241018_power_plants_NO_RS_CH.xlsx
input_energy_chp_combined_cycle_mt_network_gas_production | energy_chp_combined_cycle_mt_network_gas | electricity_output | chp | 0 | Derived from energy balance, assumption all to HT | Derived from energy balance, assumption all to HT; value derived from energy balance with aggregation of categories and carriers to ETM plant types and carriers; see etdataset-public/eu_datasets/power_plants/20241018_power_plants_NO_RS_CH.xlsx
input_energy_chp_local_engine_ht_biogas_production | energy_chp_local_engine_ht_biogas | electricity_output | chp | 0 | Derived from energy balance, assumption all to HT | Derived from energy balance, assumption all to HT; value derived from energy balance with aggregation of categories and carriers to ETM plant types and carriers; see etdataset-public/eu_datasets/power_plants/20241018_power_plants_NO_RS_CH.xlsx
input_energy_chp_local_engine_ht_network_gas_production | energy_chp_local_engine_ht_network_gas | electricity_output | chp | 0 | Derived from energy balance, assumption all to HT | Derived from energy balance, assumption all to HT; value derived from energy balance with aggregation of categories and carriers to ETM plant types and carriers; see etdataset-public/eu_datasets/power_plants/20241018_power_plants_NO_RS_CH.xlsx
input_energy_chp_local_engine_mt_biogas_production | energy_chp_local_engine_mt_biogas | electricity_output | chp | 0 | Derived from energy balance, assumption all to HT | Derived from energy balance, assumption all to HT; value derived from energy balance with aggregation of categories and carriers to ETM plant types and carriers; see etdataset-public/eu_datasets/power_plants/20241018_power_plants_NO_RS_CH.xlsx
input_energy_chp_local_engine_mt_network_gas_production | energy_chp_local_engine_mt_network_gas | electricity_output | chp | 0 | Derived from energy balance, assumption all to HT | Derived from energy balance, assumption all to HT; value derived from energy balance with aggregation of categories and carriers to ETM plant types and carriers; see etdataset-public/eu_datasets/power_plants/20241018_power_plants_NO_RS_CH.xlsx
input_energy_chp_local_ht_wood_pellets_production | energy_chp_local_ht_wood_pellets | electricity_output | chp | 79.322 | Derived from energy balance, assumption all to HT | Derived from energy balance, assumption all to HT; value derived from energy balance with aggregation of categories and carriers to ETM plant types and carriers; see etdataset-public/eu_datasets/power_plants/20241018_power_plants_NO_RS_CH.xlsx
input_energy_chp_local_mt_wood_pellets_production | energy_chp_local_mt_wood_pellets | electricity_output | chp | 0 | Derived from energy balance, assumption all to HT | Derived from energy balance, assumption all to HT; value derived from energy balance with aggregation of categories and carriers to ETM plant types and carriers; see etdataset-public/eu_datasets/power_plants/20241018_power_plants_NO_RS_CH.xlsx
input_energy_chp_supercritical_ht_waste_mix_production | energy_chp_supercritical_ht_waste_mix | electricity_output | chp | 1482.995 | Derived from energy balance, assumption all to HT | Derived from energy balance, assumption all to HT; value derived from energy balance with aggregation of categories and carriers to ETM plant types and carriers; see etdataset-public/eu_datasets/power_plants/20241018_power_plants_NO_RS_CH.xlsx
input_energy_chp_supercritical_mt_waste_mix_production | energy_chp_supercritical_mt_waste_mix | electricity_output | chp | 0 | Derived from energy balance, assumption all to HT | Derived from energy balance, assumption all to HT; value derived from energy balance with aggregation of categories and carriers to ETM plant types and carriers; see etdataset-public/eu_datasets/power_plants/20241018_power_plants_NO_RS_CH.xlsx
input_energy_chp_ultra_supercritical_cofiring_ht_coal_production | energy_chp_ultra_supercritical_cofiring_ht_coal | electricity_output | chp | 0 | Derived from energy balance, assumption all to HT | Derived from energy balance, assumption all to HT; value derived from energy balance with aggregation of categories and carriers to ETM plant types and carriers; see etdataset-public/eu_datasets/power_plants/20241018_power_plants_NO_RS_CH.xlsx
input_energy_chp_ultra_supercritical_cofiring_mt_coal_production | energy_chp_ultra_supercritical_cofiring_mt_coal | electricity_output | chp | 0 | Derived from energy balance, assumption all to HT | Derived from energy balance, assumption all to HT; value derived from energy balance with aggregation of categories and carriers to ETM plant types and carriers; see etdataset-public/eu_datasets/power_plants/20241018_power_plants_NO_RS_CH.xlsx
input_energy_chp_ultra_supercritical_ht_coal_production | energy_chp_ultra_supercritical_ht_coal | electricity_output | chp | 160.628 | Derived from energy balance, assumption all to HT | Derived from energy balance, assumption all to HT; value derived from energy balance with aggregation of categories and carriers to ETM plant types and carriers; see etdataset-public/eu_datasets/power_plants/20241018_power_plants_NO_RS_CH.xlsx
input_energy_chp_ultra_supercritical_ht_lignite_production | energy_chp_ultra_supercritical_ht_lignite | electricity_output | chp | 0 | Derived from energy balance, assumption all to HT | Derived from energy balance, assumption all to HT; value derived from energy balance with aggregation of categories and carriers to ETM plant types and carriers; see etdataset-public/eu_datasets/power_plants/20241018_power_plants_NO_RS_CH.xlsx
input_energy_chp_ultra_supercritical_mt_coal_production | energy_chp_ultra_supercritical_mt_coal | electricity_output | chp | 0 | Derived from energy balance, assumption all to HT | Derived from energy balance, assumption all to HT; value derived from energy balance with aggregation of categories and carriers to ETM plant types and carriers; see etdataset-public/eu_datasets/power_plants/20241018_power_plants_NO_RS_CH.xlsx
input_energy_chp_ultra_supercritical_mt_lignite_production | energy_chp_ultra_supercritical_mt_lignite | electricity_output | chp | 0 | Derived from energy balance, assumption all to HT | Derived from energy balance, assumption all to HT; value derived from energy balance with aggregation of categories and carriers to ETM plant types and carriers; see etdataset-public/eu_datasets/power_plants/20241018_power_plants_NO_RS_CH.xlsx
agriculture_chp_engine_biogas_full_load_hours | agriculture_chp_engine_biogas | full_load_hours | chp | 4200 | Full load hours assumed from EU27 dataset | Full load hours assumed from EU27 dataset; value derived from energy balance with aggregation of categories and carriers to ETM plant types and carriers; see etdataset-public/eu_datasets/power_plants/20241018_power_plants_NO_RS_CH.xlsx
agriculture_chp_engine_network_gas_dispatchable_full_load_hours | agriculture_chp_engine_network_gas | full_load_hours | chp | 3920 | Full load hours assumed from EU27 dataset | Full load hours assumed from EU27 dataset; value derived from energy balance with aggregation of categories and carriers to ETM plant types and carriers; see etdataset-public/eu_datasets/power_plants/20241018_power_plants_NO_RS_CH.xlsx
agriculture_chp_wood_pellets_full_load_hours | agriculture_chp_wood_pellets | full_load_hours | chp | 6500 | Full load hours assumed from EU27 dataset | Full load hours assumed from EU27 dataset; value derived from energy balance with aggregation of categories and carriers to ETM plant types and carriers; see etdataset-public/eu_datasets/power_plants/20241018_power_plants_NO_RS_CH.xlsx
energy_chp_coal_gas_full_load_hours | energy_chp_coal_gas | full_load_hours | chp | 5320 | Full load hours assumed from EU27 dataset | Full load hours assumed from EU27 dataset; value derived from energy balance with aggregation of categories and carriers to ETM plant types and carriers; see etdataset-public/eu_datasets/power_plants/20241018_power_plants_NO_RS_CH.xlsx
input_energy_chp_combined_cycle_network_gas_full_load_hours | energy_chp_combined_cycle_ht_network_gas | full_load_hours | chp | 4589.25 | Full load hours assumed from EU27 dataset | Full load hours assumed from EU27 dataset; value derived from energy balance with aggregation of categories and carriers to ETM plant types and carriers; see etdataset-public/eu_datasets/power_plants/20241018_power_plants_NO_RS_CH.xlsx
input_energy_chp_local_engine_biogas_full_load_hours | energy_chp_local_engine_ht_biogas | full_load_hours | chp | 8500 | Full load hours assumed from EU27 dataset | Full load hours assumed from EU27 dataset; value derived from energy balance with aggregation of categories and carriers to ETM plant types and carriers; see etdataset-public/eu_datasets/power_plants/20241018_power_plants_NO_RS_CH.xlsx
input_energy_chp_local_engine_network_gas_full_load_hours | energy_chp_local_engine_ht_network_gas | full_load_hours | chp | 4589.25 | Full load hours assumed from EU27 dataset | Full load hours assumed from EU27 dataset; value derived from energy balance with aggregation of categories and carriers to ETM plant types and carriers; see etdataset-public/eu_datasets/power_plants/20241018_power_plants_NO_RS_CH.xlsx
input_energy_chp_local_wood_pellets_full_load_hours | energy_chp_local_ht_wood_pellets | full_load_hours | chp | 2225.39 | Full load hours assumed from EU27 dataset | Full load hours assumed from EU27 dataset; value derived from energy balance with aggregation of categories and carriers to ETM plant types and carriers; see etdataset-public/eu_datasets/power_plants/20241018_power_plants_NO_RS_CH.xlsx
input_energy_chp_supercritical_waste_mix_full_load_hours | energy_chp_supercritical_ht_waste_mix | full_load_hours | chp | 2225.39 | Full load hours assumed from EU27 dataset | Full load hours assumed from EU27 dataset; value derived from energy balance with aggregation of categories and carriers to ETM plant types and carriers; see etdataset-public/eu_datasets/power_plants/20241018_power_plants_NO_RS_CH.xlsx
input_energy_chp_ultra_supercritical_coal_full_load_hours | energy_chp_ultra_supercritical_ht_coal | full_load_hours | chp | 2225.39 | Full load hours assumed from EU27 dataset | Full load hours assumed from EU27 dataset; value derived from energy balance with aggregation of categories and carriers to ETM plant types and carriers; see etdataset-public/eu_datasets/power_plants/20241018_power_plants_NO_RS_CH.xlsx
input_energy_chp_ultra_supercritical_cofiring_coal_full_load_hours | energy_chp_ultra_supercritical_cofiring_ht_coal | full_load_hours | chp | 5350 | Full load hours assumed from EU27 dataset | Full load hours assumed from EU27 dataset; value derived from energy balance with aggregation of categories and carriers to ETM plant types and carriers; see etdataset-public/eu_datasets/power_plants/20241018_power_plants_NO_RS_CH.xlsx
input_energy_chp_ultra_supercritical_lignite_full_load_hours | energy_chp_ultra_supercritical_ht_lignite | full_load_hours | chp | 2225.39 | Full load hours assumed from EU27 dataset | Full load hours assumed from EU27 dataset; value derived from energy balance with aggregation of categories and carriers to ETM plant types and carriers; see etdataset-public/eu_datasets/power_plants/20241018_power_plants_NO_RS_CH.xlsx
industry_chp_combined_cycle_gas_power_fuelmix_full_load_hours | industry_chp_combined_cycle_gas_power_fuelmix | full_load_hours | chp | 4589.25 | Full load hours assumed from EU27 dataset | Full load hours assumed from EU27 dataset; value derived from energy balance with aggregation of categories and carriers to ETM plant types and carriers; see etdataset-public/eu_datasets/power_plants/20241018_power_plants_NO_RS_CH.xlsx
industry_chp_engine_gas_power_fuelmix_full_load_hours | industry_chp_engine_gas_power_fuelmix | full_load_hours | chp | 4589.25 | Full load hours assumed from EU27 dataset | Full load hours assumed from EU27 dataset; value derived from energy balance with aggregation of categories and carriers to ETM plant types and carriers; see etdataset-public/eu_datasets/power_plants/20241018_power_plants_NO_RS_CH.xlsx
industry_chp_turbine_gas_power_fuelmix_full_load_hours | industry_chp_turbine_gas_power_fuelmix | full_load_hours | chp | 4568.86 | Full load hours assumed from EU27 dataset | Full load hours assumed from EU27 dataset; value derived from energy balance with aggregation of categories and carriers to ETM plant types and carriers; see etdataset-public/eu_datasets/power_plants/20241018_power_plants_NO_RS_CH.xlsx
industry_chp_turbine_hydrogen_full_load_hours | industry_chp_turbine_hydrogen | full_load_hours | chp | 8300 | Full load hours assumed from EU27 dataset | Full load hours assumed from EU27 dataset; value derived from energy balance with aggregation of categories and carriers to ETM plant types and carriers; see etdataset-public/eu_datasets/power_plants/20241018_power_plants_NO_RS_CH.xlsx
industry_chp_ultra_supercritical_coal_full_load_hours | industry_chp_ultra_supercritical_coal | full_load_hours | chp | 2225.39 | Full load hours assumed from EU27 dataset | Full load hours assumed from EU27 dataset; value derived from energy balance with aggregation of categories and carriers to ETM plant types and carriers; see etdataset-public/eu_datasets/power_plants/20241018_power_plants_NO_RS_CH.xlsx
industry_chp_wood_pellets_full_load_hours | industry_chp_wood_pellets | full_load_hours | chp | 2225.39 | Full load hours assumed from EU27 dataset | Full load hours assumed from EU27 dataset; value derived from energy balance with aggregation of categories and carriers to ETM plant types and carriers; see etdataset-public/eu_datasets/power_plants/20241018_power_plants_NO_RS_CH.xlsx
input_agriculture_chp_engine_biogas_steam_hot_water_output_conversion | agriculture_chp_engine_biogas | heat_efficiency | chp | 40 | Assumption | Assumption; value derived from energy balance with aggregation of categories and carriers to ETM plant types and carriers; see etdataset-public/eu_datasets/power_plants/20241018_power_plants_NO_RS_CH.xlsx
input_agriculture_chp_engine_network_gas_dispatchable_steam_hot_water_output_conversion | agriculture_chp_engine_network_gas | heat_efficiency | chp | 40 | Assumption | Assumption; value derived from energy balance with aggregation of categories and carriers to ETM plant types and carriers; see etdataset-public/eu_datasets/power_plants/20241018_power_plants_NO_RS_CH.xlsx
input_agriculture_chp_wood_pellets_steam_hot_water_output_conversion | agriculture_chp_wood_pellets | heat_efficiency | chp | 40 | Assumption | Assumption; value derived from energy balance with aggregation of categories and carriers to ETM plant types and carriers; see etdataset-public/eu_datasets/power_plants/20241018_power_plants_NO_RS_CH.xlsx
input_energy_chp_combined_cycle_network_gas_steam_hot_water_output_conversion | energy_chp_combined_cycle_ht_network_gas | heat_efficiency | chp | 40 | Assumption | Assumption; value derived from energy balance with aggregation of categories and carriers to ETM plant types and carriers; see etdataset-public/eu_datasets/power_plants/20241018_power_plants_NO_RS_CH.xlsx
input_energy_chp_local_engine_biogas_steam_hot_water_output_conversion | energy_chp_local_engine_ht_biogas | heat_efficiency | chp | 40 | Assumption | Assumption; value derived from energy balance with aggregation of categories and carriers to ETM plant types and carriers; see etdataset-public/eu_datasets/power_plants/20241018_power_plants_NO_RS_CH.xlsx
input_energy_chp_local_engine_network_gas_steam_hot_water_output_conversion | energy_chp_local_engine_ht_network_gas | heat_efficiency | chp | 40 | Assumption | Assumption; value derived from energy balance with aggregation of categories and carriers to ETM plant types and carriers; see etdataset-public/eu_datasets/power_plants/20241018_power_plants_NO_RS_CH.xlsx
input_energy_chp_local_wood_pellets_steam_hot_water_output_conversion | energy_chp_local_ht_wood_pellets | heat_efficiency | chp | 55.8 | Derived from energy balance | Derived from energy balance; value derived from energy balance with aggregation of categories and carriers to ETM plant types and carriers; see etdataset-public/eu_datasets/power_plants/20241018_power_plants_NO_RS_CH.xlsx
input_energy_chp_supercritical_waste_mix_steam_hot_water_output_conversion | energy_chp_supercritical_ht_waste_mix | heat_efficiency | chp | 72.4 | Derived from energy balance | Derived from energy balance; value derived from energy balance with aggregation of categories and carriers to ETM plant types and carriers; see etdataset-public/eu_datasets/power_plants/20241018_power_plants_NO_RS_CH.xlsx
input_energy_chp_ultra_supercritical_coal_steam_hot_water_output_conversion | energy_chp_ultra_supercritical_ht_coal | heat_efficiency | chp | 31.7 | Derived from energy balance | Derived from energy balance; value derived from energy balance with aggregation of categories and carriers to ETM plant types and carriers; see etdataset-public/eu_datasets/power_plants/20241018_power_plants_NO_RS_CH.xlsx
input_energy_chp_ultra_supercritical_cofiring_coal_steam_hot_water_output_conversion | energy_chp_ultra_supercritical_cofiring_ht_coal | heat_efficiency | chp | 40 | Assumption | Assumption; value derived from energy balance with aggregation of categories and carriers to ETM plant types and carriers; see etdataset-public/eu_datasets/power_plants/20241018_power_plants_NO_RS_CH.xlsx
input_energy_chp_ultra_supercritical_lignite_steam_hot_water_output_conversion | energy_chp_ultra_supercritical_ht_lignite | heat_efficiency | chp | 40 | Assumption | Assumption; value derived from energy balance with aggregation of categories and carriers to ETM plant types and carriers; see etdataset-public/eu_datasets/power_plants/20241018_power_plants_NO_RS_CH.xlsx
input_industry_chp_combined_cycle_gas_power_fuelmix_steam_hot_water_output_conversion | industry_chp_combined_cycle_gas_power_fuelmix | heat_efficiency | chp | 40 | Assumption | Assumption; value derived from energy balance with aggregation of categories and carriers to ETM plant types and carriers; see etdataset-public/eu_datasets/power_plants/20241018_power_plants_NO_RS_CH.xlsx
input_industry_chp_engine_gas_power_fuelmix_steam_hot_water_output_conversion | industry_chp_engine_gas_power_fuelmix | heat_efficiency | chp | 40 | Assumption | Assumption; value derived from energy balance with aggregation of categories and carriers to ETM plant types and carriers; see etdataset-public/eu_datasets/power_plants/20241018_power_plants_NO_RS_CH.xlsx
input_industry_chp_turbine_gas_power_fuelmix_steam_hot_water_output_conversion | industry_chp_turbine_gas_power_fuelmix | heat_efficiency | chp | 40 | Assumption | Assumption; value derived from energy balance with aggregation of categories and carriers to ETM plant types and carriers; see etdataset-public/eu_datasets/power_plants/20241018_power_plants_NO_RS_CH.xlsx
input_industry_chp_turbine_hydrogen_steam_hot_water_output_conversion | industry_chp_turbine_hydrogen | heat_efficiency | chp | 40 | Assumption | Assumption; value derived from energy balance with aggregation of categories and carriers to ETM plant types and carriers; see etdataset-public/eu_datasets/power_plants/20241018_power_plants_NO_RS_CH.xlsx
input_industry_chp_ultra_supercritical_coal_steam_hot_water_output_conversion | industry_chp_ultra_supercritical_coal | heat_efficiency | chp | 40 | Assumption | Assumption; value derived from energy balance with aggregation of categories and carriers to ETM plant types and carriers; see etdataset-public/eu_datasets/power_plants/20241018_power_plants_NO_RS_CH.xlsx
input_industry_chp_wood_pellets_steam_hot_water_output_conversion | industry_chp_wood_pellets | heat_efficiency | chp | 40 | Assumption | Assumption; value derived from energy balance with aggregation of categories and carriers to ETM plant types and carriers; see etdataset-public/eu_datasets/power_plants/20241018_power_plants_NO_RS_CH.xlsx
agriculture_chp_engine_network_gas_dispatchable_demand | agriculture_chp_engine_network_gas | demand | chp | 0 | Derived from energy balance | Derived from energy balance; value derived from energy balance with aggregation of categories and carriers to ETM plant types and carriers; see etdataset-public/eu_datasets/power_plants/20241018_power_plants_NO_RS_CH.xlsx
agriculture_chp_engine_biogas_demand | agriculture_chp_engine_biogas | demand | chp | 0 | Derived from energy balance | Derived from energy balance; value derived from energy balance with aggregation of categories and carriers to ETM plant types and carriers; see etdataset-public/eu_datasets/power_plants/20241018_power_plants_NO_RS_CH.xlsx
agriculture_chp_wood_pellets_demand | agriculture_chp_wood_pellets | demand | chp | 0 | Derived from energy balance | Derived from energy balance; value derived from energy balance with aggregation of categories and carriers to ETM plant types and carriers; see etdataset-public/eu_datasets/power_plants/20241018_power_plants_NO_RS_CH.xlsx
industry_chp_combined_cycle_gas_power_fuelmix_demand | industry_chp_combined_cycle_gas_power_fuelmix | demand | chp | 0 | Derived from energy balance | Derived from energy balance; value derived from energy balance with aggregation of categories and carriers to ETM plant types and carriers; see etdataset-public/eu_datasets/power_plants/20241018_power_plants_NO_RS_CH.xlsx
industry_chp_engine_gas_power_fuelmix_demand | industry_chp_engine_gas_power_fuelmix | demand | chp | 0 | Derived from energy balance | Derived from energy balance; value derived from energy balance with aggregation of categories and carriers to ETM plant types and carriers; see etdataset-public/eu_datasets/power_plants/20241018_power_plants_NO_RS_CH.xlsx
industry_chp_turbine_gas_power_fuelmix_demand | industry_chp_turbine_gas_power_fuelmix | demand | chp | 0 | Derived from energy balance | Derived from energy balance; value derived from energy balance with aggregation of categories and carriers to ETM plant types and carriers; see etdataset-public/eu_datasets/power_plants/20241018_power_plants_NO_RS_CH.xlsx
industry_chp_ultra_supercritical_coal_demand | industry_chp_ultra_supercritical_coal | demand | chp | 0 | Derived from energy balance | Derived from energy balance; value derived from energy balance with aggregation of categories and carriers to ETM plant types and carriers; see etdataset-public/eu_datasets/power_plants/20241018_power_plants_NO_RS_CH.xlsx
industry_chp_wood_pellets_demand | industry_chp_wood_pellets | demand | chp | 0 | Derived from energy balance | Derived from energy balance; value derived from energy balance with aggregation of categories and carriers to ETM plant types and carriers; see etdataset-public/eu_datasets/power_plants/20241018_power_plants_NO_RS_CH.xlsx
input_energy_heat_burner_coal_full_load_hours | energy_heat_burner_ht_coal | full_load_hours | heat plant | 6000 | Full load hours assumed from EU27 dataset | Full load hours assumed from EU27 dataset; value derived from energy balance with aggregation of categories and carriers to ETM plant types and carriers; see etdataset-public/eu_datasets/power_plants/20241018_power_plants_NO_RS_CH.xlsx
input_energy_heat_burner_crude_oil_full_load_hours | energy_heat_burner_ht_crude_oil | full_load_hours | heat plant | 6000 | Full load hours assumed from EU27 dataset | Full load hours assumed from EU27 dataset; value derived from energy balance with aggregation of categories and carriers to ETM plant types and carriers; see etdataset-public/eu_datasets/power_plants/20241018_power_plants_NO_RS_CH.xlsx
input_energy_heat_burner_network_gas_full_load_hours | energy_heat_burner_ht_network_gas | full_load_hours | heat plant | 6000 | Full load hours assumed from EU27 dataset | Full load hours assumed from EU27 dataset; value derived from energy balance with aggregation of categories and carriers to ETM plant types and carriers; see etdataset-public/eu_datasets/power_plants/20241018_power_plants_NO_RS_CH.xlsx
input_energy_heat_burner_waste_mix_full_load_hours | energy_heat_burner_ht_waste_mix | full_load_hours | heat plant | 6000 | Full load hours assumed from EU27 dataset | Full load hours assumed from EU27 dataset; value derived from energy balance with aggregation of categories and carriers to ETM plant types and carriers; see etdataset-public/eu_datasets/power_plants/20241018_power_plants_NO_RS_CH.xlsx
input_energy_heat_burner_wood_pellets_full_load_hours | energy_heat_burner_ht_wood_pellets | full_load_hours | heat plant | 6000 | Full load hours assumed from EU27 dataset | Full load hours assumed from EU27 dataset; value derived from energy balance with aggregation of categories and carriers to ETM plant types and carriers; see etdataset-public/eu_datasets/power_plants/20241018_power_plants_NO_RS_CH.xlsx
input_energy_heat_heatpump_water_water_electricity_full_load_hours | energy_heat_heatpump_water_water_ht_electricity | full_load_hours | heat plant | 6000 | Full load hours assumed from EU27 dataset | Full load hours assumed from EU27 dataset; value derived from energy balance with aggregation of categories and carriers to ETM plant types and carriers; see etdataset-public/eu_datasets/power_plants/20241018_power_plants_NO_RS_CH.xlsx
input_energy_heat_solar_solar_thermal_full_load_hours | energy_heat_solar_ht_solar_thermal | full_load_hours | heat plant | 795.05 | Full load hours assumed from EU27 dataset | Full load hours assumed from EU27 dataset; value derived from energy balance with aggregation of categories and carriers to ETM plant types and carriers; see etdataset-public/eu_datasets/power_plants/20241018_power_plants_NO_RS_CH.xlsx
industry_heat_burner_coal_full_load_hours | industry_heat_burner_coal | full_load_hours | heat plant | 6000 | Full load hours assumed from EU27 dataset | Full load hours assumed from EU27 dataset; value derived from energy balance with aggregation of categories and carriers to ETM plant types and carriers; see etdataset-public/eu_datasets/power_plants/20241018_power_plants_NO_RS_CH.xlsx
industry_heat_burner_crude_oil_full_load_hours | industry_heat_burner_crude_oil | full_load_hours | heat plant | 6000 | Full load hours assumed from EU27 dataset | Full load hours assumed from EU27 dataset; value derived from energy balance with aggregation of categories and carriers to ETM plant types and carriers; see etdataset-public/eu_datasets/power_plants/20241018_power_plants_NO_RS_CH.xlsx
industry_heat_burner_hydrogen_full_load_hours | industry_heat_burner_hydrogen | full_load_hours | heat plant | 7900 | Full load hours assumed from EU27 dataset | Full load hours assumed from EU27 dataset; value derived from energy balance with aggregation of categories and carriers to ETM plant types and carriers; see etdataset-public/eu_datasets/power_plants/20241018_power_plants_NO_RS_CH.xlsx
industry_heat_burner_lignite_full_load_hours | industry_heat_burner_lignite | full_load_hours | heat plant | 6000 | Full load hours assumed from EU27 dataset | Full load hours assumed from EU27 dataset; value derived from energy balance with aggregation of categories and carriers to ETM plant types and carriers; see etdataset-public/eu_datasets/power_plants/20241018_power_plants_NO_RS_CH.xlsx
input_energy_heat_boiler_electricity_steam_hot_water_output_conversion | energy_heat_boiler_ht_electricity | heat_efficiency | heat plant | 85 | Assumption | Assumption; value derived from energy balance with aggregation of categories and carriers to ETM plant types and carriers; see etdataset-public/eu_datasets/power_plants/20241018_power_plants_NO_RS_CH.xlsx
input_energy_heat_burner_coal_steam_hot_water_output_conversion | energy_heat_burner_ht_coal | heat_efficiency | heat plant | 85 | Assumption | Assumption; value derived from energy balance with aggregation of categories and carriers to ETM plant types and carriers; see etdataset-public/eu_datasets/power_plants/20241018_power_plants_NO_RS_CH.xlsx
input_energy_heat_burner_crude_oil_steam_hot_water_output_conversion | energy_heat_burner_ht_crude_oil | heat_efficiency | heat plant | 92.5 | Derived from energy balance | Derived from energy balance; value derived from energy balance with aggregation of categories and carriers to ETM plant types and carriers; see etdataset-public/eu_datasets/power_plants/20241018_power_plants_NO_RS_CH.xlsx
input_energy_heat_burner_hydrogen_steam_hot_water_output_conversion | energy_heat_burner_ht_hydrogen | heat_efficiency | heat plant | 85 | Assumption | Assumption; value derived from energy balance with aggregation of categories and carriers to ETM plant types and carriers; see etdataset-public/eu_datasets/power_plants/20241018_power_plants_NO_RS_CH.xlsx
input_energy_heat_burner_network_gas_steam_hot_water_output_conversion | energy_heat_burner_ht_network_gas | heat_efficiency | heat plant | 93.6 | Derived from energy balance | Derived from energy balance; value derived from energy balance with aggregation of categories and carriers to ETM plant types and carriers; see etdataset-public/eu_datasets/power_plants/20241018_power_plants_NO_RS_CH.xlsx
input_energy_heat_burner_waste_mix_steam_hot_water_output_conversion | energy_heat_burner_ht_waste_mix | heat_efficiency | heat plant | 83.1 | Derived from energy balance | Derived from energy balance; value derived from energy balance with aggregation of categories and carriers to ETM plant types and carriers; see etdataset-public/eu_datasets/power_plants/20241018_power_plants_NO_RS_CH.xlsx
input_energy_heat_burner_wood_pellets_steam_hot_water_output_conversion | energy_heat_burner_ht_wood_pellets | heat_efficiency | heat plant | 65.3 | Derived from energy balance | Derived from energy balance; value derived from energy balance with aggregation of categories and carriers to ETM plant types and carriers; see etdataset-public/eu_datasets/power_plants/20241018_power_plants_NO_RS_CH.xlsx
input_industry_heat_burner_coal_steam_hot_water_output_conversion | industry_heat_burner_coal | heat_efficiency | heat plant | 85 | Assumption | Assumption; value derived from energy balance with aggregation of categories and carriers to ETM plant types and carriers; see etdataset-public/eu_datasets/power_plants/20241018_power_plants_NO_RS_CH.xlsx
input_industry_heat_burner_crude_oil_steam_hot_water_output_conversion | industry_heat_burner_crude_oil | heat_efficiency | heat plant | 85 | Assumption | Assumption; value derived from energy balance with aggregation of categories and carriers to ETM plant types and carriers; see etdataset-public/eu_datasets/power_plants/20241018_power_plants_NO_RS_CH.xlsx
input_industry_heat_burner_hydrogen_steam_hot_water_output_conversion | industry_heat_burner_hydrogen | heat_efficiency | heat plant | 85 | Assumption | Assumption; value derived from energy balance with aggregation of categories and carriers to ETM plant types and carriers; see etdataset-public/eu_datasets/power_plants/20241018_power_plants_NO_RS_CH.xlsx
input_industry_heat_burner_lignite_steam_hot_water_output_conversion | industry_heat_burner_lignite | heat_efficiency | heat plant | 85 | Assumption | Assumption; value derived from energy balance with aggregation of categories and carriers to ETM plant types and carriers; see etdataset-public/eu_datasets/power_plants/20241018_power_plants_NO_RS_CH.xlsx
input_energy_heat_boiler_ht_electricity_production | energy_heat_boiler_ht_electricity | heat_output | heat plant | 2279 | Derived from energy balance, assumption all to HT | Derived from energy balance, assumption all to HT; value derived from energy balance with aggregation of categories and carriers to ETM plant types and carriers; see etdataset-public/eu_datasets/power_plants/20241018_power_plants_NO_RS_CH.xlsx
input_energy_heat_boiler_lt_electricity_production | energy_heat_boiler_lt_electricity | heat_output | heat plant | 0 | Derived from energy balance, assumption all to HT | Derived from energy balance, assumption all to HT; value derived from energy balance with aggregation of categories and carriers to ETM plant types and carriers; see etdataset-public/eu_datasets/power_plants/20241018_power_plants_NO_RS_CH.xlsx
input_energy_heat_boiler_mt_electricity_production | energy_heat_boiler_mt_electricity | heat_output | heat plant | 0 | Derived from energy balance, assumption all to HT | Derived from energy balance, assumption all to HT; value derived from energy balance with aggregation of categories and carriers to ETM plant types and carriers; see etdataset-public/eu_datasets/power_plants/20241018_power_plants_NO_RS_CH.xlsx
input_energy_heat_burner_ht_coal_production | energy_heat_burner_ht_coal | heat_output | heat plant | 0 | Derived from energy balance, assumption all to HT | Derived from energy balance, assumption all to HT; value derived from energy balance with aggregation of categories and carriers to ETM plant types and carriers; see etdataset-public/eu_datasets/power_plants/20241018_power_plants_NO_RS_CH.xlsx
input_energy_heat_burner_ht_crude_oil_production | energy_heat_burner_ht_crude_oil | heat_output | heat plant | 485.23 | Derived from energy balance, assumption all to HT | Derived from energy balance, assumption all to HT; value derived from energy balance with aggregation of categories and carriers to ETM plant types and carriers; see etdataset-public/eu_datasets/power_plants/20241018_power_plants_NO_RS_CH.xlsx
input_energy_heat_burner_ht_hydrogen_production | energy_heat_burner_ht_hydrogen | heat_output | heat plant | 0 | Derived from energy balance, assumption all to HT | Derived from energy balance, assumption all to HT; value derived from energy balance with aggregation of categories and carriers to ETM plant types and carriers; see etdataset-public/eu_datasets/power_plants/20241018_power_plants_NO_RS_CH.xlsx
input_energy_heat_burner_ht_network_gas_production | energy_heat_burner_ht_network_gas | heat_output | heat plant | 650.636 | Derived from energy balance, assumption all to HT | Derived from energy balance, assumption all to HT; value derived from energy balance with aggregation of categories and carriers to ETM plant types and carriers; see etdataset-public/eu_datasets/power_plants/20241018_power_plants_NO_RS_CH.xlsx
input_energy_heat_burner_ht_waste_mix_production | energy_heat_burner_ht_waste_mix | heat_output | heat plant | 4254.519 | Derived from energy balance, assumption all to HT | Derived from energy balance, assumption all to HT; value derived from energy balance with aggregation of categories and carriers to ETM plant types and carriers; see etdataset-public/eu_datasets/power_plants/20241018_power_plants_NO_RS_CH.xlsx
input_energy_heat_burner_ht_wood_pellets_production | energy_heat_burner_ht_wood_pellets | heat_output | heat plant | 4701.841 | Derived from energy balance, assumption all to HT | Derived from energy balance, assumption all to HT; value derived from energy balance with aggregation of categories and carriers to ETM plant types and carriers; see etdataset-public/eu_datasets/power_plants/20241018_power_plants_NO_RS_CH.xlsx
input_energy_heat_burner_lt_hydrogen_production | energy_heat_burner_lt_hydrogen | heat_output | heat plant | 0 | Derived from energy balance, assumption all to HT | Derived from energy balance, assumption all to HT; value derived from energy balance with aggregation of categories and carriers to ETM plant types and carriers; see etdataset-public/eu_datasets/power_plants/20241018_power_plants_NO_RS_CH.xlsx
input_energy_heat_burner_mt_coal_production | energy_heat_burner_mt_coal | heat_output | heat plant | 0 | Derived from energy balance, assumption all to HT | Derived from energy balance, assumption all to HT; value derived from energy balance with aggregation of categories and carriers to ETM plant types and carriers; see etdataset-public/eu_datasets/power_plants/20241018_power_plants_NO_RS_CH.xlsx
input_energy_heat_burner_mt_crude_oil_production | energy_heat_burner_mt_crude_oil | heat_output | heat plant | 0 | Derived from energy balance, assumption all to HT | Derived from energy balance, assumption all to HT; value derived from energy balance with aggregation of categories and carriers to ETM plant types and carriers; see etdataset-public/eu_datasets/power_plants/20241018_power_plants_NO_RS_CH.xlsx
input_energy_heat_burner_mt_hydrogen_production | energy_heat_burner_mt_hydrogen | heat_output | heat plant | 0 | Derived from energy balance, assumption all to HT | Derived from energy balance, assumption all to HT; value derived from energy balance with aggregation of categories and carriers to ETM plant types and carriers; see etdataset-public/eu_datasets/power_plants/20241018_power_plants_NO_RS_CH.xlsx
input_energy_heat_burner_mt_network_gas_production | energy_heat_burner_mt_network_gas | heat_output | heat plant | 0 | Derived from energy balance, assumption all to HT | Derived from energy balance, assumption all to HT; value derived from energy balance with aggregation of categories and carriers to ETM plant types and carriers; see etdataset-public/eu_datasets/power_plants/20241018_power_plants_NO_RS_CH.xlsx
input_energy_heat_burner_mt_waste_mix_production | energy_heat_burner_mt_waste_mix | heat_output | heat plant | 0 | Derived from energy balance, assumption all to HT | Derived from energy balance, assumption all to HT; value derived from energy balance with aggregation of categories and carriers to ETM plant types and carriers; see etdataset-public/eu_datasets/power_plants/20241018_power_plants_NO_RS_CH.xlsx
input_energy_heat_burner_mt_wood_pellets_production | energy_heat_burner_mt_wood_pellets | heat_output | heat plant | 0 | Derived from energy balance, assumption all to HT | Derived from energy balance, assumption all to HT; value derived from energy balance with aggregation of categories and carriers to ETM plant types and carriers; see etdataset-public/eu_datasets/power_plants/20241018_power_plants_NO_RS_CH.xlsx
input_energy_heat_heatpump_water_water_ht_electricity_production | energy_heat_heatpump_water_water_ht_electricity | heat_output | heat plant | 0 | Derived from energy balance, assumption all to HT | Derived from energy balance, assumption all to HT; value derived from energy balance with aggregation of categories and carriers to ETM plant types and carriers; see etdataset-public/eu_datasets/power_plants/20241018_power_plants_NO_RS_CH.xlsx
input_energy_heat_heatpump_water_water_lt_electricity_production | energy_heat_heatpump_water_water_lt_electricity | heat_output | heat plant | 0 | Derived from energy balance, assumption all to HT | Derived from energy balance, assumption all to HT; value derived from energy balance with aggregation of categories and carriers to ETM plant types and carriers; see etdataset-public/eu_datasets/power_plants/20241018_power_plants_NO_RS_CH.xlsx
input_energy_heat_heatpump_water_water_mt_electricity_production | energy_heat_heatpump_water_water_mt_electricity | heat_output | heat plant | 0 | Derived from energy balance, assumption all to HT | Derived from energy balance, assumption all to HT; value derived from energy balance with aggregation of categories and carriers to ETM plant types and carriers; see etdataset-public/eu_datasets/power_plants/20241018_power_plants_NO_RS_CH.xlsx
input_energy_heat_solar_ht_solar_thermal_production | energy_heat_solar_ht_solar_thermal | heat_output | heat plant | 0 | Derived from energy balance, assumption all to HT | Derived from energy balance, assumption all to HT; value derived from energy balance with aggregation of categories and carriers to ETM plant types and carriers; see etdataset-public/eu_datasets/power_plants/20241018_power_plants_NO_RS_CH.xlsx
input_energy_heat_solar_lt_solar_thermal_production | energy_heat_solar_lt_solar_thermal | heat_output | heat plant | 0 | Derived from energy balance, assumption all to HT | Derived from energy balance, assumption all to HT; value derived from energy balance with aggregation of categories and carriers to ETM plant types and carriers; see etdataset-public/eu_datasets/power_plants/20241018_power_plants_NO_RS_CH.xlsx
input_energy_heat_solar_mt_solar_thermal_production | energy_heat_solar_mt_solar_thermal | heat_output | heat plant | 0 | Derived from energy balance, assumption all to HT | Derived from energy balance, assumption all to HT; value derived from energy balance with aggregation of categories and carriers to ETM plant types and carriers; see etdataset-public/eu_datasets/power_plants/20241018_power_plants_NO_RS_CH.xlsx
input_energy_heat_well_deep_ht_geothermal_production | energy_heat_well_deep_ht_geothermal | heat_output | heat plant | 0 | Derived from energy balance, assumption all to HT | Derived from energy balance, assumption all to HT; value derived from energy balance with aggregation of categories and carriers to ETM plant types and carriers; see etdataset-public/eu_datasets/power_plants/20241018_power_plants_NO_RS_CH.xlsx
input_energy_heat_well_deep_mt_geothermal_production | energy_heat_well_deep_mt_geothermal | heat_output | heat plant | 0 | Derived from energy balance, assumption all to HT | Derived from energy balance, assumption all to HT; value derived from energy balance with aggregation of categories and carriers to ETM plant types and carriers; see etdataset-public/eu_datasets/power_plants/20241018_power_plants_NO_RS_CH.xlsx
input_energy_heat_well_shallow_heatpump_mt_geothermal_production | energy_heat_well_shallow_heatpump_mt_geothermal | heat_output | heat plant | 0 | Derived from energy balance, assumption all to HT | Derived from energy balance, assumption all to HT; value derived from energy balance with aggregation of categories and carriers to ETM plant types and carriers; see etdataset-public/eu_datasets/power_plants/20241018_power_plants_NO_RS_CH.xlsx
input_energy_heat_well_shallow_lt_geothermal_production | energy_heat_well_shallow_lt_geothermal | heat_output | heat plant | 0 | Derived from energy balance, assumption all to HT | Derived from energy balance, assumption all to HT; value derived from energy balance with aggregation of categories and carriers to ETM plant types and carriers; see etdataset-public/eu_datasets/power_plants/20241018_power_plants_NO_RS_CH.xlsx
industry_heat_burner_lignite_demand | industry_heat_burner_lignite | demand | heat plant | 0 | Derived from energy balance | Derived from energy balance; value derived from energy balance with aggregation of categories and carriers to ETM plant types and carriers; see etdataset-public/eu_datasets/power_plants/20241018_power_plants_NO_RS_CH.xlsx
industry_heat_burner_coal_demand | industry_heat_burner_coal | demand | heat plant | 0 | Derived from energy balance | Derived from energy balance; value derived from energy balance with aggregation of categories and carriers to ETM plant types and carriers; see etdataset-public/eu_datasets/power_plants/20241018_power_plants_NO_RS_CH.xlsx
industry_heat_well_geothermal_demand | industry_heat_well_geothermal | demand | heat plant | 0 | Derived from energy balance | Derived from energy balance; value derived from energy balance with aggregation of categories and carriers to ETM plant types and carriers; see etdataset-public/eu_datasets/power_plants/20241018_power_plants_NO_RS_CH.xlsx
industry_heat_burner_crude_oil_demand | industry_heat_burner_crude_oil | demand | heat plant | 0 | Derived from energy balance | Derived from energy balance; value derived from energy balance with aggregation of categories and carriers to ETM plant types and carriers; see etdataset-public/eu_datasets/power_plants/20241018_power_plants_NO_RS_CH.xlsx
input_energy_power_combined_cycle_ccs_coal_electricity_output_conversion | energy_power_combined_cycle_ccs_coal | electricity_efficiency | power | 40 | Assumption | Assumption; value derived from energy balance with aggregation of categories and carriers to ETM plant types and carriers; see etdataset-public/eu_datasets/power_plants/20241018_power_plants_NO_RS_CH.xlsx
input_energy_power_combined_cycle_ccs_network_gas_electricity_output_conversion | energy_power_combined_cycle_ccs_network_gas | electricity_efficiency | power | 40 | Assumption | Assumption; value derived from energy balance with aggregation of categories and carriers to ETM plant types and carriers; see etdataset-public/eu_datasets/power_plants/20241018_power_plants_NO_RS_CH.xlsx
input_energy_power_combined_cycle_coal_electricity_output_conversion | energy_power_combined_cycle_coal | electricity_efficiency | power | 40 | Assumption | Assumption; value derived from energy balance with aggregation of categories and carriers to ETM plant types and carriers; see etdataset-public/eu_datasets/power_plants/20241018_power_plants_NO_RS_CH.xlsx
input_energy_power_combined_cycle_network_gas_electricity_output_conversion | energy_power_combined_cycle_network_gas | electricity_efficiency | power | 39.3 | Derived from energy balance | Derived from energy balance; value derived from energy balance with aggregation of categories and carriers to ETM plant types and carriers; see etdataset-public/eu_datasets/power_plants/20241018_power_plants_NO_RS_CH.xlsx
input_energy_power_engine_diesel_electricity_output_conversion | energy_power_engine_diesel | electricity_efficiency | power | 40 | Derived from energy balance | Derived from energy balance; value derived from energy balance with aggregation of categories and carriers to ETM plant types and carriers; see etdataset-public/eu_datasets/power_plants/20241018_power_plants_NO_RS_CH.xlsx
input_energy_power_engine_network_gas_electricity_output_conversion | energy_power_engine_network_gas | electricity_efficiency | power | 40 | Assumption | Assumption; value derived from energy balance with aggregation of categories and carriers to ETM plant types and carriers; see etdataset-public/eu_datasets/power_plants/20241018_power_plants_NO_RS_CH.xlsx
input_energy_power_nuclear_gen2_uranium_oxide_electricity_output_conversion | energy_power_nuclear_gen2_uranium_oxide | electricity_efficiency | power | 40 | Assumption | Assumption; value derived from energy balance with aggregation of categories and carriers to ETM plant types and carriers; see etdataset-public/eu_datasets/power_plants/20241018_power_plants_NO_RS_CH.xlsx
input_energy_power_nuclear_gen3_uranium_oxide_electricity_output_conversion | energy_power_nuclear_gen3_uranium_oxide | electricity_efficiency | power | 40 | Assumption | Assumption; value derived from energy balance with aggregation of categories and carriers to ETM plant types and carriers; see etdataset-public/eu_datasets/power_plants/20241018_power_plants_NO_RS_CH.xlsx
input_energy_power_supercritical_ccs_waste_mix_electricity_output_conversion | energy_power_supercritical_ccs_waste_mix | electricity_efficiency | power | 40 | Assumption | Assumption; value derived from energy balance with aggregation of categories and carriers to ETM plant types and carriers; see etdataset-public/eu_datasets/power_plants/20241018_power_plants_NO_RS_CH.xlsx
input_energy_power_supercritical_coal_electricity_output_conversion | energy_power_supercritical_coal | electricity_efficiency | power | 40 | Assumption | Assumption; value derived from energy balance with aggregation of categories and carriers to ETM plant types and carriers; see etdataset-public/eu_datasets/power_plants/20241018_power_plants_NO_RS_CH.xlsx
input_energy_power_supercritical_waste_mix_electricity_output_conversion | energy_power_supercritical_waste_mix | electricity_efficiency | power | 40 | Assumption | Assumption; value derived from energy balance with aggregation of categories and carriers to ETM plant types and carriers; see etdataset-public/eu_datasets/power_plants/20241018_power_plants_NO_RS_CH.xlsx
input_energy_power_turbine_network_gas_electricity_output_conversion | energy_power_turbine_network_gas | electricity_efficiency | power | 40 | Assumption | Assumption; value derived from energy balance with aggregation of categories and carriers to ETM plant types and carriers; see etdataset-public/eu_datasets/power_plants/20241018_power_plants_NO_RS_CH.xlsx
input_energy_power_ultra_supercritical_ccs_coal_electricity_output_conversion | energy_power_ultra_supercritical_ccs_coal | electricity_efficiency | power | 40 | Assumption | Assumption; value derived from energy balance with aggregation of categories and carriers to ETM plant types and carriers; see etdataset-public/eu_datasets/power_plants/20241018_power_plants_NO_RS_CH.xlsx
input_energy_power_ultra_supercritical_coal_electricity_output_conversion | energy_power_ultra_supercritical_coal | electricity_efficiency | power | 40 | Assumption | Assumption; value derived from energy balance with aggregation of categories and carriers to ETM plant types and carriers; see etdataset-public/eu_datasets/power_plants/20241018_power_plants_NO_RS_CH.xlsx
input_energy_power_ultra_supercritical_cofiring_coal_electricity_output_conversion | energy_power_ultra_supercritical_cofiring_coal | electricity_efficiency | power | 40 | Assumption | Assumption; value derived from energy balance with aggregation of categories and carriers to ETM plant types and carriers; see etdataset-public/eu_datasets/power_plants/20241018_power_plants_NO_RS_CH.xlsx
input_energy_power_ultra_supercritical_crude_oil_electricity_output_conversion | energy_power_ultra_supercritical_crude_oil | electricity_efficiency | power | 40 | Assumption | Assumption; value derived from energy balance with aggregation of categories and carriers to ETM plant types and carriers; see etdataset-public/eu_datasets/power_plants/20241018_power_plants_NO_RS_CH.xlsx
input_energy_power_ultra_supercritical_lignite_electricity_output_conversion | energy_power_ultra_supercritical_lignite | electricity_efficiency | power | 40 | Assumption | Assumption; value derived from energy balance with aggregation of categories and carriers to ETM plant types and carriers; see etdataset-public/eu_datasets/power_plants/20241018_power_plants_NO_RS_CH.xlsx
input_energy_power_ultra_supercritical_network_gas_electricity_output_conversion | energy_power_ultra_supercritical_network_gas | electricity_efficiency | power | 40 | Assumption | Assumption; value derived from energy balance with aggregation of categories and carriers to ETM plant types and carriers; see etdataset-public/eu_datasets/power_plants/20241018_power_plants_NO_RS_CH.xlsx
input_energy_power_ultra_supercritical_oxyfuel_ccs_lignite_electricity_output_conversion | energy_power_ultra_supercritical_oxyfuel_ccs_lignite | electricity_efficiency | power | 40 | Assumption | Assumption; value derived from energy balance with aggregation of categories and carriers to ETM plant types and carriers; see etdataset-public/eu_datasets/power_plants/20241018_power_plants_NO_RS_CH.xlsx
input_energy_power_combined_cycle_ccs_coal_production | energy_power_combined_cycle_ccs_coal | electricity_output | power | 0 | Derived from energy balance | Derived from energy balance; value derived from energy balance with aggregation of categories and carriers to ETM plant types and carriers; see etdataset-public/eu_datasets/power_plants/20241018_power_plants_NO_RS_CH.xlsx
input_energy_power_combined_cycle_ccs_network_gas_production | energy_power_combined_cycle_ccs_network_gas | electricity_output | power | 0 | Derived from energy balance | Derived from energy balance; value derived from energy balance with aggregation of categories and carriers to ETM plant types and carriers; see etdataset-public/eu_datasets/power_plants/20241018_power_plants_NO_RS_CH.xlsx
input_energy_power_combined_cycle_coal_production | energy_power_combined_cycle_coal | electricity_output | power | 0 | Derived from energy balance | Derived from energy balance; value derived from energy balance with aggregation of categories and carriers to ETM plant types and carriers; see etdataset-public/eu_datasets/power_plants/20241018_power_plants_NO_RS_CH.xlsx
input_energy_power_combined_cycle_network_gas_production | energy_power_combined_cycle_network_gas | electricity_output | power | 52.805 | Derived from energy balance | Derived from energy balance; value derived from energy balance with aggregation of categories and carriers to ETM plant types and carriers; see etdataset-public/eu_datasets/power_plants/20241018_power_plants_NO_RS_CH.xlsx
input_energy_power_engine_diesel_production | energy_power_engine_diesel | electricity_output | power | 56.57 | Derived from energy balance | Derived from energy balance; value derived from energy balance with aggregation of categories and carriers to ETM plant types and carriers; see etdataset-public/eu_datasets/power_plants/20241018_power_plants_NO_RS_CH.xlsx
input_energy_power_engine_network_gas_production | energy_power_engine_network_gas | electricity_output | power | 0 | Derived from energy balance | Derived from energy balance; value derived from energy balance with aggregation of categories and carriers to ETM plant types and carriers; see etdataset-public/eu_datasets/power_plants/20241018_power_plants_NO_RS_CH.xlsx
input_energy_power_geothermal_production | energy_power_geothermal | electricity_output | power | 0 | Derived from energy balance | Derived from energy balance; value derived from energy balance with aggregation of categories and carriers to ETM plant types and carriers; see etdataset-public/eu_datasets/power_plants/20241018_power_plants_NO_RS_CH.xlsx
input_energy_power_hydro_mountain_production | energy_power_hydro_mountain | electricity_output | power | 451041.592 | Derived from energy balance | Derived from energy balance; value derived from energy balance with aggregation of categories and carriers to ETM plant types and carriers; see etdataset-public/eu_datasets/power_plants/20241018_power_plants_NO_RS_CH.xlsx
input_energy_power_hydro_river_production | energy_power_hydro_river | electricity_output | power | 0 | Derived from energy balance | Derived from energy balance; value derived from energy balance with aggregation of categories and carriers to ETM plant types and carriers; see etdataset-public/eu_datasets/power_plants/20241018_power_plants_NO_RS_CH.xlsx
input_energy_power_nuclear_gen2_uranium_oxide_production | energy_power_nuclear_gen2_uranium_oxide | electricity_output | power | 0 | Derived from energy balance | Derived from energy balance; value derived from energy balance with aggregation of categories and carriers to ETM plant types and carriers; see etdataset-public/eu_datasets/power_plants/20241018_power_plants_NO_RS_CH.xlsx
input_energy_power_nuclear_gen3_uranium_oxide_production | energy_power_nuclear_gen3_uranium_oxide | electricity_output | power | 0 | Derived from energy balance | Derived from energy balance; value derived from energy balance with aggregation of categories and carriers to ETM plant types and carriers; see etdataset-public/eu_datasets/power_plants/20241018_power_plants_NO_RS_CH.xlsx
input_energy_power_solar_csp_solar_radiation_production | energy_power_solar_csp_solar_radiation | electricity_output | power | 0 | Derived from energy balance | Derived from energy balance; value derived from energy balance with aggregation of categories and carriers to ETM plant types and carriers; see etdataset-public/eu_datasets/power_plants/20241018_power_plants_NO_RS_CH.xlsx
input_energy_power_solar_pv_solar_radiation_production | energy_power_solar_pv_solar_radiation | electricity_output | power | 6.6716 | Derived from energy balance | Derived from energy balance; value derived from energy balance with aggregation of categories and carriers to ETM plant types and carriers; see etdataset-public/eu_datasets/power_plants/20241018_power_plants_NO_RS_CH.xlsx
input_energy_power_supercritical_ccs_waste_mix_production | energy_power_supercritical_ccs_waste_mix | electricity_output | power | 0 | Derived from energy balance | Derived from energy balance; value derived from energy balance with aggregation of categories and carriers to ETM plant types and carriers; see etdataset-public/eu_datasets/power_plants/20241018_power_plants_NO_RS_CH.xlsx
input_energy_power_supercritical_coal_production | energy_power_supercritical_coal | electricity_output | power | 0 | Derived from energy balance | Derived from energy balance; value derived from energy balance with aggregation of categories and carriers to ETM plant types and carriers; see etdataset-public/eu_datasets/power_plants/20241018_power_plants_NO_RS_CH.xlsx
input_energy_power_supercritical_waste_mix_production | energy_power_supercritical_waste_mix | electricity_output | power | 0 | Derived from energy balance | Derived from energy balance; value derived from energy balance with aggregation of categories and carriers to ETM plant types and carriers; see etdataset-public/eu_datasets/power_plants/20241018_power_plants_NO_RS_CH.xlsx
input_energy_power_turbine_network_gas_production | energy_power_turbine_network_gas | electricity_output | power | 0 | Derived from energy balance | Derived from energy balance; value derived from energy balance with aggregation of categories and carriers to ETM plant types and carriers; see etdataset-public/eu_datasets/power_plants/20241018_power_plants_NO_RS_CH.xlsx
input_energy_power_ultra_supercritical_ccs_coal_production | energy_power_ultra_supercritical_ccs_coal | electricity_output | power | 0 | Derived from energy balance | Derived from energy balance; value derived from energy balance with aggregation of categories and carriers to ETM plant types and carriers; see etdataset-public/eu_datasets/power_plants/20241018_power_plants_NO_RS_CH.xlsx
input_energy_power_ultra_supercritical_coal_production | energy_power_ultra_supercritical_coal | electricity_output | power | 0 | Derived from energy balance | Derived from energy balance; value derived from energy balance with aggregation of categories and carriers to ETM plant types and carriers; see etdataset-public/eu_datasets/power_plants/20241018_power_plants_NO_RS_CH.xlsx
input_energy_power_ultra_supercritical_cofiring_coal_production | energy_power_ultra_supercritical_cofiring_coal | electricity_output | power | 0 | Derived from energy balance | Derived from energy balance; value derived from energy balance with aggregation of categories and carriers to ETM plant types and carriers; see etdataset-public/eu_datasets/power_plants/20241018_power_plants_NO_RS_CH.xlsx
input_energy_power_ultra_supercritical_crude_oil_production | energy_power_ultra_supercritical_crude_oil | electricity_output | power | 0 | Derived from energy balance | Derived from energy balance; value derived from energy balance with aggregation of categories and carriers to ETM plant types and carriers; see etdataset-public/eu_datasets/power_plants/20241018_power_plants_NO_RS_CH.xlsx
input_energy_power_ultra_supercritical_lignite_production | energy_power_ultra_supercritical_lignite | electricity_output | power | 0 | Derived from energy balance | Derived from energy balance; value derived from energy balance with aggregation of categories and carriers to ETM plant types and carriers; see etdataset-public/eu_datasets/power_plants/20241018_power_plants_NO_RS_CH.xlsx
input_energy_power_ultra_supercritical_network_gas_production | energy_power_ultra_supercritical_network_gas | electricity_output | power | 0 | Derived from energy balance | Derived from energy balance; value derived from energy balance with aggregation of categories and carriers to ETM plant types and carriers; see etdataset-public/eu_datasets/power_plants/20241018_power_plants_NO_RS_CH.xlsx
input_energy_power_ultra_supercritical_oxyfuel_ccs_lignite_production | energy_power_ultra_supercritical_oxyfuel_ccs_lignite | electricity_output | power | 0 | Derived from energy balance | Derived from energy balance; value derived from energy balance with aggregation of categories and carriers to ETM plant types and carriers; see etdataset-public/eu_datasets/power_plants/20241018_power_plants_NO_RS_CH.xlsx
input_energy_power_wind_turbine_coastal_production | energy_power_wind_turbine_coastal | electricity_output | power | 0 | Derived from energy balance | Derived from energy balance; value derived from energy balance with aggregation of categories and carriers to ETM plant types and carriers; see etdataset-public/eu_datasets/power_plants/20241018_power_plants_NO_RS_CH.xlsx
input_energy_power_wind_turbine_inland_production | energy_power_wind_turbine_inland | electricity_output | power | 19888.229 | Derived from energy balance | Derived from energy balance; value derived from energy balance with aggregation of categories and carriers to ETM plant types and carriers; see etdataset-public/eu_datasets/power_plants/20241018_power_plants_NO_RS_CH.xlsx
input_energy_power_wind_turbine_offshore_production | energy_power_wind_turbine_offshore | electricity_output | power | 0 | Derived from energy balance | Derived from energy balance; value derived from energy balance with aggregation of categories and carriers to ETM plant types and carriers; see etdataset-public/eu_datasets/power_plants/20241018_power_plants_NO_RS_CH.xlsx
input_buildings_solar_pv_demand | buildings_solar_pv | electricity_output | power | 19.7797 | Derived from energy balance | Derived from energy balance; value derived from energy balance with aggregation of categories and carriers to ETM plant types and carriers; see etdataset-public/eu_datasets/power_plants/20241018_power_plants_NO_RS_CH.xlsx
input_households_solar_pv_demand | households_solar_pv | electricity_output | power | 19.7797 | Derived from energy balance | Derived from energy balance; value derived from energy balance with aggregation of categories and carriers to ETM plant types and carriers; see etdataset-public/eu_datasets/power_plants/20241018_power_plants_NO_RS_CH.xlsx
energy_power_combined_cycle_coal_gas_full_load_hours | energy_power_combined_cycle_coal_gas | full_load_hours | power | 1789 | Full load hours assumed from EU27 dataset | Full load hours assumed from EU27 dataset; value derived from energy balance with aggregation of categories and carriers to ETM plant types and carriers; see etdataset-public/eu_datasets/power_plants/20241018_power_plants_NO_RS_CH.xlsx
energy_power_combined_cycle_network_gas_full_load_hours | energy_power_combined_cycle_network_gas | full_load_hours | power | 23.1 | Derived from energy balance and installed capacity from ENTSO-E: https://transparency.entsoe.eu/generation/r2/installedGenerationCapacityAggregation/show | Derived from energy balance and installed capacity from ENTSO-E: https://transparency.entsoe.eu/generation/r2/installedGenerationCapacityAggregation/show; value derived from energy balance with aggregation of categories and carriers to ETM plant types and carriers; see etdataset-public/eu_datasets/power_plants/20241018_power_plants_NO_RS_CH.xlsx
energy_power_engine_diesel_full_load_hours | energy_power_engine_diesel | full_load_hours | power | 4000 | Installed capacity calculated from assumption flh | Installed capacity calculated from assumption flh; value derived from energy balance with aggregation of categories and carriers to ETM plant types and carriers; see etdataset-public/eu_datasets/power_plants/20241018_power_plants_NO_RS_CH.xlsx
energy_power_engine_network_gas_full_load_hours | energy_power_engine_network_gas | full_load_hours | power | 1126 | Full load hours assumed from EU27 dataset | Full load hours assumed from EU27 dataset; value derived from energy balance with aggregation of categories and carriers to ETM plant types and carriers; see etdataset-public/eu_datasets/power_plants/20241018_power_plants_NO_RS_CH.xlsx
energy_power_geothermal_full_load_hours | energy_power_geothermal | full_load_hours | power | 7762.89 | Full load hours assumed from EU27 dataset | Full load hours assumed from EU27 dataset; value derived from energy balance with aggregation of categories and carriers to ETM plant types and carriers; see etdataset-public/eu_datasets/power_plants/20241018_power_plants_NO_RS_CH.xlsx
energy_power_hydro_mountain_full_load_hours | energy_power_hydro_mountain | full_load_hours | power | 3820.15 | Derived from energy balance and installed capacity from Eurostat: https://doi.org/10.2908/NRG_INF_EPCRW | Derived from energy balance and installed capacity from Eurostat: https://doi.org/10.2908/NRG_INF_EPCRW; value derived from energy balance with aggregation of categories and carriers to ETM plant types and carriers; see etdataset-public/eu_datasets/power_plants/20241018_power_plants_NO_RS_CH.xlsx
energy_power_hydro_river_full_load_hours | energy_power_hydro_river | full_load_hours | power | 3820.15 | Full load hours assumed similar as hydro mountain | Full load hours assumed similar as hydro mountain; value derived from energy balance with aggregation of categories and carriers to ETM plant types and carriers; see etdataset-public/eu_datasets/power_plants/20241018_power_plants_NO_RS_CH.xlsx
energy_power_nuclear_gen2_uranium_oxide_full_load_hours | energy_power_nuclear_gen2_uranium_oxide | full_load_hours | power | 7133.19 | Full load hours assumed from EU27 dataset | Full load hours assumed from EU27 dataset; value derived from energy balance with aggregation of categories and carriers to ETM plant types and carriers; see etdataset-public/eu_datasets/power_plants/20241018_power_plants_NO_RS_CH.xlsx
energy_power_nuclear_gen3_uranium_oxide_full_load_hours | energy_power_nuclear_gen3_uranium_oxide | full_load_hours | power | 8000 | Full load hours assumed from EU27 dataset | Full load hours assumed from EU27 dataset; value derived from energy balance with aggregation of categories and carriers to ETM plant types and carriers; see etdataset-public/eu_datasets/power_plants/20241018_power_plants_NO_RS_CH.xlsx
energy_power_supercritical_ccs_waste_mix_full_load_hours | energy_power_supercritical_ccs_waste_mix | full_load_hours | power | 4100 | Full load hours assumed from EU27 dataset | Full load hours assumed from EU27 dataset; value derived from energy balance with aggregation of categories and carriers to ETM plant types and carriers; see etdataset-public/eu_datasets/power_plants/20241018_power_plants_NO_RS_CH.xlsx
energy_power_supercritical_coal_full_load_hours | energy_power_supercritical_coal | full_load_hours | power | 1520.84 | Full load hours assumed from EU27 dataset | Full load hours assumed from EU27 dataset; value derived from energy balance with aggregation of categories and carriers to ETM plant types and carriers; see etdataset-public/eu_datasets/power_plants/20241018_power_plants_NO_RS_CH.xlsx
energy_power_supercritical_waste_mix_full_load_hours | energy_power_supercritical_waste_mix | full_load_hours | power | 1783.88 | Full load hours assumed from EU27 dataset | Full load hours assumed from EU27 dataset; value derived from energy balance with aggregation of categories and carriers to ETM plant types and carriers; see etdataset-public/eu_datasets/power_plants/20241018_power_plants_NO_RS_CH.xlsx
energy_power_turbine_network_gas_full_load_hours | energy_power_turbine_network_gas | full_load_hours | power | 1934.77 | Full load hours assumed from EU27 dataset | Full load hours assumed from EU27 dataset; value derived from energy balance with aggregation of categories and carriers to ETM plant types and carriers; see etdataset-public/eu_datasets/power_plants/20241018_power_plants_NO_RS_CH.xlsx
energy_power_ultra_supercritical_ccs_coal_full_load_hours | energy_power_ultra_supercritical_ccs_coal | full_load_hours | power | 4000 | Full load hours assumed from EU27 dataset | Full load hours assumed from EU27 dataset; value derived from energy balance with aggregation of categories and carriers to ETM plant types and carriers; see etdataset-public/eu_datasets/power_plants/20241018_power_plants_NO_RS_CH.xlsx
energy_power_ultra_supercritical_coal_full_load_hours | energy_power_ultra_supercritical_coal | full_load_hours | power | 1520.84 | Full load hours assumed from EU27 dataset | Full load hours assumed from EU27 dataset; value derived from energy balance with aggregation of categories and carriers to ETM plant types and carriers; see etdataset-public/eu_datasets/power_plants/20241018_power_plants_NO_RS_CH.xlsx
energy_power_ultra_supercritical_cofiring_coal_full_load_hours | energy_power_ultra_supercritical_cofiring_coal | full_load_hours | power | 5400 | Full load hours assumed from EU27 dataset | Full load hours assumed from EU27 dataset; value derived from energy balance with aggregation of categories and carriers to ETM plant types and carriers; see etdataset-public/eu_datasets/power_plants/20241018_power_plants_NO_RS_CH.xlsx
energy_power_ultra_supercritical_crude_oil_full_load_hours | energy_power_ultra_supercritical_crude_oil | full_load_hours | power | 2743.68 | Full load hours assumed from EU27 dataset | Full load hours assumed from EU27 dataset; value derived from energy balance with aggregation of categories and carriers to ETM plant types and carriers; see etdataset-public/eu_datasets/power_plants/20241018_power_plants_NO_RS_CH.xlsx
energy_power_ultra_supercritical_lignite_full_load_hours | energy_power_ultra_supercritical_lignite | full_load_hours | power | 4038.75 | Full load hours assumed from EU27 dataset | Full load hours assumed from EU27 dataset; value derived from energy balance with aggregation of categories and carriers to ETM plant types and carriers; see etdataset-public/eu_datasets/power_plants/20241018_power_plants_NO_RS_CH.xlsx
energy_power_ultra_supercritical_network_gas_full_load_hours | energy_power_ultra_supercritical_network_gas | full_load_hours | power | 1934.77 | Full load hours assumed from EU27 dataset | Full load hours assumed from EU27 dataset; value derived from energy balance with aggregation of categories and carriers to ETM plant types and carriers; see etdataset-public/eu_datasets/power_plants/20241018_power_plants_NO_RS_CH.xlsx
energy_power_ultra_supercritical_oxyfuel_ccs_lignite_full_load_hours | energy_power_ultra_supercritical_oxyfuel_ccs_lignite | full_load_hours | power | 7500 | Full load hours assumed from EU27 dataset | Full load hours assumed from EU27 dataset; value derived from energy balance with aggregation of categories and carriers to ETM plant types and carriers; see etdataset-public/eu_datasets/power_plants/20241018_power_plants_NO_RS_CH.xlsx
energy_power_wind_turbine_coastal_full_load_hours | energy_power_wind_turbine_coastal | full_load_hours | power | 2951.19 | Full load hours assumed similar as flh of wind inland | Full load hours assumed similar as flh of wind inland; value derived from energy balance with aggregation of categories and carriers to ETM plant types and carriers; see etdataset-public/eu_datasets/power_plants/20241018_power_plants_NO_RS_CH.xlsx
energy_power_wind_turbine_inland_full_load_hours | energy_power_wind_turbine_inland | full_load_hours | power | 1895.85 | Derived from energy balance and installed capacity from Eurostat: https://doi.org/10.2908/NRG_INF_EPCRW | Derived from energy balance and installed capacity from Eurostat: https://doi.org/10.2908/NRG_INF_EPCRW; value derived from energy balance with aggregation of categories and carriers to ETM plant types and carriers; see etdataset-public/eu_datasets/power_plants/20241018_power_plants_NO_RS_CH.xlsx
input_energy_power_wind_turbine_offshore_full_load_hours | energy_power_wind_turbine_offshore | full_load_hours | power | 2951.19 | Full load hours assumed from EU27 dataset | Full load hours assumed from EU27 dataset; value derived from energy balance with aggregation of categories and carriers to ETM plant types and carriers; see etdataset-public/eu_datasets/power_plants/20241018_power_plants_NO_RS_CH.xlsx
input_solar_panels_roofs_and_parks_full_load_hours | households_solar_pv | full_load_hours | power | 107.17 | Derived from energy balance and installed capacity from Eurostat: https://doi.org/10.2908/NRG_INF_EPCRW | Derived from energy balance and installed capacity from Eurostat: https://doi.org/10.2908/NRG_INF_EPCRW; value derived from energy balance with aggregation of categories and carriers to ETM plant types and carriers; see etdataset-public/eu_datasets/power_plants/20241018_power_plants_NO_RS_CH.xlsx
flh_solar_pv_solar_radiation_max | energy_power_solar_pv_solar_radiation | full_load_hours | power | 107.17 | Derived from energy balance and installed capacity from Eurostat: https://doi.org/10.2908/NRG_INF_EPCRW | Derived from energy balance and installed capacity from Eurostat: https://doi.org/10.2908/NRG_INF_EPCRW; value derived from energy balance with aggregation of categories and carriers to ETM plant types and carriers; see etdataset-public/eu_datasets/power_plants/20241018_power_plants_NO_RS_CH.xlsx

## etlocal_RS
ETLocal key | producer | type | plant | value | comment | comment extended
input_agriculture_chp_engine_biogas_electricity_output_conversion | agriculture_chp_engine_biogas | electricity_efficiency | chp | 30 | Assumption | Assumption; value derived from energy balance with aggregation of categories and carriers to ETM plant types and carriers; see etdataset-public/eu_datasets/power_plants/20241018_power_plants_NO_RS_CH.xlsx
input_agriculture_chp_engine_network_gas_dispatchable_electricity_output_conversion | agriculture_chp_engine_network_gas | electricity_efficiency | chp | 30 | Assumption | Assumption; value derived from energy balance with aggregation of categories and carriers to ETM plant types and carriers; see etdataset-public/eu_datasets/power_plants/20241018_power_plants_NO_RS_CH.xlsx
input_agriculture_chp_wood_pellets_electricity_output_conversion | agriculture_chp_wood_pellets | electricity_efficiency | chp | 30 | Assumption | Assumption; value derived from energy balance with aggregation of categories and carriers to ETM plant types and carriers; see etdataset-public/eu_datasets/power_plants/20241018_power_plants_NO_RS_CH.xlsx
input_energy_chp_combined_cycle_network_gas_electricity_output_conversion | energy_chp_combined_cycle_ht_network_gas | electricity_efficiency | chp | 28.6 | Derived from energy balance | Derived from energy balance; value derived from energy balance with aggregation of categories and carriers to ETM plant types and carriers; see etdataset-public/eu_datasets/power_plants/20241018_power_plants_NO_RS_CH.xlsx
input_energy_chp_local_engine_biogas_electricity_output_conversion | energy_chp_local_engine_ht_biogas | electricity_efficiency | chp | 30 | Assumption | Assumption; value derived from energy balance with aggregation of categories and carriers to ETM plant types and carriers; see etdataset-public/eu_datasets/power_plants/20241018_power_plants_NO_RS_CH.xlsx
input_energy_chp_local_engine_network_gas_electricity_output_conversion | energy_chp_local_engine_ht_network_gas | electricity_efficiency | chp | 30 | Assumption | Assumption; value derived from energy balance with aggregation of categories and carriers to ETM plant types and carriers; see etdataset-public/eu_datasets/power_plants/20241018_power_plants_NO_RS_CH.xlsx
input_energy_chp_local_wood_pellets_electricity_output_conversion | energy_chp_local_ht_wood_pellets | electricity_efficiency | chp | 18.5 | Derived from energy balance | Derived from energy balance; value derived from energy balance with aggregation of categories and carriers to ETM plant types and carriers; see etdataset-public/eu_datasets/power_plants/20241018_power_plants_NO_RS_CH.xlsx
input_energy_chp_supercritical_waste_mix_electricity_output_conversion | energy_chp_supercritical_ht_waste_mix | electricity_efficiency | chp | 84.4 | Derived from energy balance | Derived from energy balance; value derived from energy balance with aggregation of categories and carriers to ETM plant types and carriers; see etdataset-public/eu_datasets/power_plants/20241018_power_plants_NO_RS_CH.xlsx
input_energy_chp_ultra_supercritical_coal_electricity_output_conversion | energy_chp_ultra_supercritical_ht_coal | electricity_efficiency | chp | 8 | Assumption | Assumption; value derived from energy balance with aggregation of categories and carriers to ETM plant types and carriers; see etdataset-public/eu_datasets/power_plants/20241018_power_plants_NO_RS_CH.xlsx
input_energy_chp_ultra_supercritical_cofiring_coal_electricity_output_conversion | energy_chp_ultra_supercritical_cofiring_ht_coal | electricity_efficiency | chp | 30 | Assumption | Assumption; value derived from energy balance with aggregation of categories and carriers to ETM plant types and carriers; see etdataset-public/eu_datasets/power_plants/20241018_power_plants_NO_RS_CH.xlsx
input_energy_chp_ultra_supercritical_lignite_electricity_output_conversion | energy_chp_ultra_supercritical_ht_lignite | electricity_efficiency | chp | 34.1 | Derived from energy balance | Derived from energy balance; value derived from energy balance with aggregation of categories and carriers to ETM plant types and carriers; see etdataset-public/eu_datasets/power_plants/20241018_power_plants_NO_RS_CH.xlsx
input_industry_chp_combined_cycle_gas_power_fuelmix_electricity_output_conversion | industry_chp_combined_cycle_gas_power_fuelmix | electricity_efficiency | chp | 30 | Assumption | Assumption; value derived from energy balance with aggregation of categories and carriers to ETM plant types and carriers; see etdataset-public/eu_datasets/power_plants/20241018_power_plants_NO_RS_CH.xlsx
input_industry_chp_engine_gas_power_fuelmix_electricity_output_conversion | industry_chp_engine_gas_power_fuelmix | electricity_efficiency | chp | 30 | Assumption | Assumption; value derived from energy balance with aggregation of categories and carriers to ETM plant types and carriers; see etdataset-public/eu_datasets/power_plants/20241018_power_plants_NO_RS_CH.xlsx
input_industry_chp_turbine_gas_power_fuelmix_electricity_output_conversion | industry_chp_turbine_gas_power_fuelmix | electricity_efficiency | chp | 30 | Assumption | Assumption; value derived from energy balance with aggregation of categories and carriers to ETM plant types and carriers; see etdataset-public/eu_datasets/power_plants/20241018_power_plants_NO_RS_CH.xlsx
input_industry_chp_turbine_hydrogen_electricity_output_conversion | industry_chp_turbine_hydrogen | electricity_efficiency | chp | 30 | Assumption | Assumption; value derived from energy balance with aggregation of categories and carriers to ETM plant types and carriers; see etdataset-public/eu_datasets/power_plants/20241018_power_plants_NO_RS_CH.xlsx
input_industry_chp_ultra_supercritical_coal_electricity_output_conversion | industry_chp_ultra_supercritical_coal | electricity_efficiency | chp | 30 | Assumption | Assumption; value derived from energy balance with aggregation of categories and carriers to ETM plant types and carriers; see etdataset-public/eu_datasets/power_plants/20241018_power_plants_NO_RS_CH.xlsx
input_industry_chp_wood_pellets_electricity_output_conversion | industry_chp_wood_pellets | electricity_efficiency | chp | 30 | Assumption | Assumption; value derived from energy balance with aggregation of categories and carriers to ETM plant types and carriers; see etdataset-public/eu_datasets/power_plants/20241018_power_plants_NO_RS_CH.xlsx
input_energy_chp_combined_cycle_ht_network_gas_production | energy_chp_combined_cycle_ht_network_gas | electricity_output | chp | 2851.177 | Derived from energy balance, assumption all to HT | Derived from energy balance, assumption all to HT; value derived from energy balance with aggregation of categories and carriers to ETM plant types and carriers; see etdataset-public/eu_datasets/power_plants/20241018_power_plants_NO_RS_CH.xlsx
input_energy_chp_combined_cycle_mt_network_gas_production | energy_chp_combined_cycle_mt_network_gas | electricity_output | chp | 0 | Derived from energy balance, assumption all to HT | Derived from energy balance, assumption all to HT; value derived from energy balance with aggregation of categories and carriers to ETM plant types and carriers; see etdataset-public/eu_datasets/power_plants/20241018_power_plants_NO_RS_CH.xlsx
input_energy_chp_local_engine_ht_biogas_production | energy_chp_local_engine_ht_biogas | electricity_output | chp | 0 | Derived from energy balance, assumption all to HT | Derived from energy balance, assumption all to HT; value derived from energy balance with aggregation of categories and carriers to ETM plant types and carriers; see etdataset-public/eu_datasets/power_plants/20241018_power_plants_NO_RS_CH.xlsx
input_energy_chp_local_engine_ht_network_gas_production | energy_chp_local_engine_ht_network_gas | electricity_output | chp | 0 | Derived from energy balance, assumption all to HT | Derived from energy balance, assumption all to HT; value derived from energy balance with aggregation of categories and carriers to ETM plant types and carriers; see etdataset-public/eu_datasets/power_plants/20241018_power_plants_NO_RS_CH.xlsx
input_energy_chp_local_engine_mt_biogas_production | energy_chp_local_engine_mt_biogas | electricity_output | chp | 0 | Derived from energy balance, assumption all to HT | Derived from energy balance, assumption all to HT; value derived from energy balance with aggregation of categories and carriers to ETM plant types and carriers; see etdataset-public/eu_datasets/power_plants/20241018_power_plants_NO_RS_CH.xlsx
input_energy_chp_local_engine_mt_network_gas_production | energy_chp_local_engine_mt_network_gas | electricity_output | chp | 0 | Derived from energy balance, assumption all to HT | Derived from energy balance, assumption all to HT; value derived from energy balance with aggregation of categories and carriers to ETM plant types and carriers; see etdataset-public/eu_datasets/power_plants/20241018_power_plants_NO_RS_CH.xlsx
input_energy_chp_local_ht_wood_pellets_production | energy_chp_local_ht_wood_pellets | electricity_output | chp | 41.018 | Derived from energy balance, assumption all to HT | Derived from energy balance, assumption all to HT; value derived from energy balance with aggregation of categories and carriers to ETM plant types and carriers; see etdataset-public/eu_datasets/power_plants/20241018_power_plants_NO_RS_CH.xlsx
input_energy_chp_local_mt_wood_pellets_production | energy_chp_local_mt_wood_pellets | electricity_output | chp | 0 | Derived from energy balance, assumption all to HT | Derived from energy balance, assumption all to HT; value derived from energy balance with aggregation of categories and carriers to ETM plant types and carriers; see etdataset-public/eu_datasets/power_plants/20241018_power_plants_NO_RS_CH.xlsx
input_energy_chp_supercritical_ht_waste_mix_production | energy_chp_supercritical_ht_waste_mix | electricity_output | chp | 20.585 | Derived from energy balance, assumption all to HT | Derived from energy balance, assumption all to HT; value derived from energy balance with aggregation of categories and carriers to ETM plant types and carriers; see etdataset-public/eu_datasets/power_plants/20241018_power_plants_NO_RS_CH.xlsx
input_energy_chp_supercritical_mt_waste_mix_production | energy_chp_supercritical_mt_waste_mix | electricity_output | chp | 0 | Derived from energy balance, assumption all to HT | Derived from energy balance, assumption all to HT; value derived from energy balance with aggregation of categories and carriers to ETM plant types and carriers; see etdataset-public/eu_datasets/power_plants/20241018_power_plants_NO_RS_CH.xlsx
input_energy_chp_ultra_supercritical_cofiring_ht_coal_production | energy_chp_ultra_supercritical_cofiring_ht_coal | electricity_output | chp | 0 | Derived from energy balance, assumption all to HT | Derived from energy balance, assumption all to HT; value derived from energy balance with aggregation of categories and carriers to ETM plant types and carriers; see etdataset-public/eu_datasets/power_plants/20241018_power_plants_NO_RS_CH.xlsx
input_energy_chp_ultra_supercritical_cofiring_mt_coal_production | energy_chp_ultra_supercritical_cofiring_mt_coal | electricity_output | chp | 0 | Derived from energy balance, assumption all to HT | Derived from energy balance, assumption all to HT; value derived from energy balance with aggregation of categories and carriers to ETM plant types and carriers; see etdataset-public/eu_datasets/power_plants/20241018_power_plants_NO_RS_CH.xlsx
input_energy_chp_ultra_supercritical_ht_coal_production | energy_chp_ultra_supercritical_ht_coal | electricity_output | chp | 48.636 | Derived from energy balance, assumption all to HT | Derived from energy balance, assumption all to HT; value derived from energy balance with aggregation of categories and carriers to ETM plant types and carriers; see etdataset-public/eu_datasets/power_plants/20241018_power_plants_NO_RS_CH.xlsx
input_energy_chp_ultra_supercritical_ht_lignite_production | energy_chp_ultra_supercritical_ht_lignite | electricity_output | chp | 16069.565 | Derived from energy balance, assumption all to HT | Derived from energy balance, assumption all to HT; value derived from energy balance with aggregation of categories and carriers to ETM plant types and carriers; see etdataset-public/eu_datasets/power_plants/20241018_power_plants_NO_RS_CH.xlsx
input_energy_chp_ultra_supercritical_mt_coal_production | energy_chp_ultra_supercritical_mt_coal | electricity_output | chp | 0 | Derived from energy balance, assumption all to HT | Derived from energy balance, assumption all to HT; value derived from energy balance with aggregation of categories and carriers to ETM plant types and carriers; see etdataset-public/eu_datasets/power_plants/20241018_power_plants_NO_RS_CH.xlsx
input_energy_chp_ultra_supercritical_mt_lignite_production | energy_chp_ultra_supercritical_mt_lignite | electricity_output | chp | 0 | Derived from energy balance, assumption all to HT | Derived from energy balance, assumption all to HT; value derived from energy balance with aggregation of categories and carriers to ETM plant types and carriers; see etdataset-public/eu_datasets/power_plants/20241018_power_plants_NO_RS_CH.xlsx
agriculture_chp_engine_biogas_full_load_hours | agriculture_chp_engine_biogas | full_load_hours | chp | 4200 | Full load hours assumed from EU27 dataset | Full load hours assumed from EU27 dataset; value derived from energy balance with aggregation of categories and carriers to ETM plant types and carriers; see etdataset-public/eu_datasets/power_plants/20241018_power_plants_NO_RS_CH.xlsx
agriculture_chp_engine_network_gas_dispatchable_full_load_hours | agriculture_chp_engine_network_gas | full_load_hours | chp | 3920 | Full load hours assumed from EU27 dataset | Full load hours assumed from EU27 dataset; value derived from energy balance with aggregation of categories and carriers to ETM plant types and carriers; see etdataset-public/eu_datasets/power_plants/20241018_power_plants_NO_RS_CH.xlsx
agriculture_chp_wood_pellets_full_load_hours | agriculture_chp_wood_pellets | full_load_hours | chp | 6500 | Full load hours assumed from EU27 dataset | Full load hours assumed from EU27 dataset; value derived from energy balance with aggregation of categories and carriers to ETM plant types and carriers; see etdataset-public/eu_datasets/power_plants/20241018_power_plants_NO_RS_CH.xlsx
energy_chp_coal_gas_full_load_hours | energy_chp_coal_gas | full_load_hours | chp | 5320 | Full load hours assumed from EU27 dataset | Full load hours assumed from EU27 dataset; value derived from energy balance with aggregation of categories and carriers to ETM plant types and carriers; see etdataset-public/eu_datasets/power_plants/20241018_power_plants_NO_RS_CH.xlsx
input_energy_chp_combined_cycle_network_gas_full_load_hours | energy_chp_combined_cycle_ht_network_gas | full_load_hours | chp | 4589.25 | Full load hours assumed from EU27 dataset | Full load hours assumed from EU27 dataset; value derived from energy balance with aggregation of categories and carriers to ETM plant types and carriers; see etdataset-public/eu_datasets/power_plants/20241018_power_plants_NO_RS_CH.xlsx
input_energy_chp_local_engine_biogas_full_load_hours | energy_chp_local_engine_ht_biogas | full_load_hours | chp | 8500 | Full load hours assumed from EU27 dataset | Full load hours assumed from EU27 dataset; value derived from energy balance with aggregation of categories and carriers to ETM plant types and carriers; see etdataset-public/eu_datasets/power_plants/20241018_power_plants_NO_RS_CH.xlsx
input_energy_chp_local_engine_network_gas_full_load_hours | energy_chp_local_engine_ht_network_gas | full_load_hours | chp | 4589.25 | Full load hours assumed from EU27 dataset | Full load hours assumed from EU27 dataset; value derived from energy balance with aggregation of categories and carriers to ETM plant types and carriers; see etdataset-public/eu_datasets/power_plants/20241018_power_plants_NO_RS_CH.xlsx
input_energy_chp_local_wood_pellets_full_load_hours | energy_chp_local_ht_wood_pellets | full_load_hours | chp | 2225.39 | Full load hours assumed from EU27 dataset | Full load hours assumed from EU27 dataset; value derived from energy balance with aggregation of categories and carriers to ETM plant types and carriers; see etdataset-public/eu_datasets/power_plants/20241018_power_plants_NO_RS_CH.xlsx
input_energy_chp_supercritical_waste_mix_full_load_hours | energy_chp_supercritical_ht_waste_mix | full_load_hours | chp | 2225.39 | Full load hours assumed from EU27 dataset | Full load hours assumed from EU27 dataset; value derived from energy balance with aggregation of categories and carriers to ETM plant types and carriers; see etdataset-public/eu_datasets/power_plants/20241018_power_plants_NO_RS_CH.xlsx
input_energy_chp_ultra_supercritical_coal_full_load_hours | energy_chp_ultra_supercritical_ht_coal | full_load_hours | chp | 2225.39 | Full load hours assumed from EU27 dataset | Full load hours assumed from EU27 dataset; value derived from energy balance with aggregation of categories and carriers to ETM plant types and carriers; see etdataset-public/eu_datasets/power_plants/20241018_power_plants_NO_RS_CH.xlsx
input_energy_chp_ultra_supercritical_cofiring_coal_full_load_hours | energy_chp_ultra_supercritical_cofiring_ht_coal | full_load_hours | chp | 5350 | Full load hours assumed from EU27 dataset | Full load hours assumed from EU27 dataset; value derived from energy balance with aggregation of categories and carriers to ETM plant types and carriers; see etdataset-public/eu_datasets/power_plants/20241018_power_plants_NO_RS_CH.xlsx
input_energy_chp_ultra_supercritical_lignite_full_load_hours | energy_chp_ultra_supercritical_ht_lignite | full_load_hours | chp | 2225.39 | Full load hours assumed from EU27 dataset | Full load hours assumed from EU27 dataset; value derived from energy balance with aggregation of categories and carriers to ETM plant types and carriers; see etdataset-public/eu_datasets/power_plants/20241018_power_plants_NO_RS_CH.xlsx
industry_chp_combined_cycle_gas_power_fuelmix_full_load_hours | industry_chp_combined_cycle_gas_power_fuelmix | full_load_hours | chp | 4589.25 | Full load hours assumed from EU27 dataset | Full load hours assumed from EU27 dataset; value derived from energy balance with aggregation of categories and carriers to ETM plant types and carriers; see etdataset-public/eu_datasets/power_plants/20241018_power_plants_NO_RS_CH.xlsx
industry_chp_engine_gas_power_fuelmix_full_load_hours | industry_chp_engine_gas_power_fuelmix | full_load_hours | chp | 4589.25 | Full load hours assumed from EU27 dataset | Full load hours assumed from EU27 dataset; value derived from energy balance with aggregation of categories and carriers to ETM plant types and carriers; see etdataset-public/eu_datasets/power_plants/20241018_power_plants_NO_RS_CH.xlsx
industry_chp_turbine_gas_power_fuelmix_full_load_hours | industry_chp_turbine_gas_power_fuelmix | full_load_hours | chp | 4568.86 | Full load hours assumed from EU27 dataset | Full load hours assumed from EU27 dataset; value derived from energy balance with aggregation of categories and carriers to ETM plant types and carriers; see etdataset-public/eu_datasets/power_plants/20241018_power_plants_NO_RS_CH.xlsx
industry_chp_turbine_hydrogen_full_load_hours | industry_chp_turbine_hydrogen | full_load_hours | chp | 8300 | Full load hours assumed from EU27 dataset | Full load hours assumed from EU27 dataset; value derived from energy balance with aggregation of categories and carriers to ETM plant types and carriers; see etdataset-public/eu_datasets/power_plants/20241018_power_plants_NO_RS_CH.xlsx
industry_chp_ultra_supercritical_coal_full_load_hours | industry_chp_ultra_supercritical_coal | full_load_hours | chp | 2225.39 | Full load hours assumed from EU27 dataset | Full load hours assumed from EU27 dataset; value derived from energy balance with aggregation of categories and carriers to ETM plant types and carriers; see etdataset-public/eu_datasets/power_plants/20241018_power_plants_NO_RS_CH.xlsx
industry_chp_wood_pellets_full_load_hours | industry_chp_wood_pellets | full_load_hours | chp | 2225.39 | Full load hours assumed from EU27 dataset | Full load hours assumed from EU27 dataset; value derived from energy balance with aggregation of categories and carriers to ETM plant types and carriers; see etdataset-public/eu_datasets/power_plants/20241018_power_plants_NO_RS_CH.xlsx
input_agriculture_chp_engine_biogas_steam_hot_water_output_conversion | agriculture_chp_engine_biogas | heat_efficiency | chp | 40 | Assumption | Assumption; value derived from energy balance with aggregation of categories and carriers to ETM plant types and carriers; see etdataset-public/eu_datasets/power_plants/20241018_power_plants_NO_RS_CH.xlsx
input_agriculture_chp_engine_network_gas_dispatchable_steam_hot_water_output_conversion | agriculture_chp_engine_network_gas | heat_efficiency | chp | 40 | Assumption | Assumption; value derived from energy balance with aggregation of categories and carriers to ETM plant types and carriers; see etdataset-public/eu_datasets/power_plants/20241018_power_plants_NO_RS_CH.xlsx
input_agriculture_chp_wood_pellets_steam_hot_water_output_conversion | agriculture_chp_wood_pellets | heat_efficiency | chp | 40 | Assumption | Assumption; value derived from energy balance with aggregation of categories and carriers to ETM plant types and carriers; see etdataset-public/eu_datasets/power_plants/20241018_power_plants_NO_RS_CH.xlsx
input_energy_chp_combined_cycle_network_gas_steam_hot_water_output_conversion | energy_chp_combined_cycle_ht_network_gas | heat_efficiency | chp | 40.3 | Derived from energy balance | Derived from energy balance; value derived from energy balance with aggregation of categories and carriers to ETM plant types and carriers; see etdataset-public/eu_datasets/power_plants/20241018_power_plants_NO_RS_CH.xlsx
input_energy_chp_local_engine_biogas_steam_hot_water_output_conversion | energy_chp_local_engine_ht_biogas | heat_efficiency | chp | 40 | Assumption | Assumption; value derived from energy balance with aggregation of categories and carriers to ETM plant types and carriers; see etdataset-public/eu_datasets/power_plants/20241018_power_plants_NO_RS_CH.xlsx
input_energy_chp_local_engine_network_gas_steam_hot_water_output_conversion | energy_chp_local_engine_ht_network_gas | heat_efficiency | chp | 40 | Assumption | Assumption; value derived from energy balance with aggregation of categories and carriers to ETM plant types and carriers; see etdataset-public/eu_datasets/power_plants/20241018_power_plants_NO_RS_CH.xlsx
input_energy_chp_local_wood_pellets_steam_hot_water_output_conversion | energy_chp_local_ht_wood_pellets | heat_efficiency | chp | 67.4 | Derived from energy balance | Derived from energy balance; value derived from energy balance with aggregation of categories and carriers to ETM plant types and carriers; see etdataset-public/eu_datasets/power_plants/20241018_power_plants_NO_RS_CH.xlsx
input_energy_chp_supercritical_waste_mix_steam_hot_water_output_conversion | energy_chp_supercritical_ht_waste_mix | heat_efficiency | chp | 40 | Assumption | Assumption; value derived from energy balance with aggregation of categories and carriers to ETM plant types and carriers; see etdataset-public/eu_datasets/power_plants/20241018_power_plants_NO_RS_CH.xlsx
input_energy_chp_ultra_supercritical_coal_steam_hot_water_output_conversion | energy_chp_ultra_supercritical_ht_coal | heat_efficiency | chp | 70.1 | Derived from energy balance | Derived from energy balance; value derived from energy balance with aggregation of categories and carriers to ETM plant types and carriers; see etdataset-public/eu_datasets/power_plants/20241018_power_plants_NO_RS_CH.xlsx
input_energy_chp_ultra_supercritical_cofiring_coal_steam_hot_water_output_conversion | energy_chp_ultra_supercritical_cofiring_ht_coal | heat_efficiency | chp | 40 | Assumption | Assumption; value derived from energy balance with aggregation of categories and carriers to ETM plant types and carriers; see etdataset-public/eu_datasets/power_plants/20241018_power_plants_NO_RS_CH.xlsx
input_energy_chp_ultra_supercritical_lignite_steam_hot_water_output_conversion | energy_chp_ultra_supercritical_ht_lignite | heat_efficiency | chp | 5.3 | Derived from energy balance | Derived from energy balance; value derived from energy balance with aggregation of categories and carriers to ETM plant types and carriers; see etdataset-public/eu_datasets/power_plants/20241018_power_plants_NO_RS_CH.xlsx
input_industry_chp_combined_cycle_gas_power_fuelmix_steam_hot_water_output_conversion | industry_chp_combined_cycle_gas_power_fuelmix | heat_efficiency | chp | 40 | Assumption | Assumption; value derived from energy balance with aggregation of categories and carriers to ETM plant types and carriers; see etdataset-public/eu_datasets/power_plants/20241018_power_plants_NO_RS_CH.xlsx
input_industry_chp_engine_gas_power_fuelmix_steam_hot_water_output_conversion | industry_chp_engine_gas_power_fuelmix | heat_efficiency | chp | 40 | Assumption | Assumption; value derived from energy balance with aggregation of categories and carriers to ETM plant types and carriers; see etdataset-public/eu_datasets/power_plants/20241018_power_plants_NO_RS_CH.xlsx
input_industry_chp_turbine_gas_power_fuelmix_steam_hot_water_output_conversion | industry_chp_turbine_gas_power_fuelmix | heat_efficiency | chp | 40 | Assumption | Assumption; value derived from energy balance with aggregation of categories and carriers to ETM plant types and carriers; see etdataset-public/eu_datasets/power_plants/20241018_power_plants_NO_RS_CH.xlsx
input_industry_chp_turbine_hydrogen_steam_hot_water_output_conversion | industry_chp_turbine_hydrogen | heat_efficiency | chp | 40 | Assumption | Assumption; value derived from energy balance with aggregation of categories and carriers to ETM plant types and carriers; see etdataset-public/eu_datasets/power_plants/20241018_power_plants_NO_RS_CH.xlsx
input_industry_chp_ultra_supercritical_coal_steam_hot_water_output_conversion | industry_chp_ultra_supercritical_coal | heat_efficiency | chp | 40 | Assumption | Assumption; value derived from energy balance with aggregation of categories and carriers to ETM plant types and carriers; see etdataset-public/eu_datasets/power_plants/20241018_power_plants_NO_RS_CH.xlsx
input_industry_chp_wood_pellets_steam_hot_water_output_conversion | industry_chp_wood_pellets | heat_efficiency | chp | 40 | Assumption | Assumption; value derived from energy balance with aggregation of categories and carriers to ETM plant types and carriers; see etdataset-public/eu_datasets/power_plants/20241018_power_plants_NO_RS_CH.xlsx
agriculture_chp_engine_network_gas_dispatchable_demand | agriculture_chp_engine_network_gas | demand | chp | 0 | Derived from energy balance | Derived from energy balance; value derived from energy balance with aggregation of categories and carriers to ETM plant types and carriers; see etdataset-public/eu_datasets/power_plants/20241018_power_plants_NO_RS_CH.xlsx
agriculture_chp_engine_biogas_demand | agriculture_chp_engine_biogas | demand | chp | 0 | Derived from energy balance | Derived from energy balance; value derived from energy balance with aggregation of categories and carriers to ETM plant types and carriers; see etdataset-public/eu_datasets/power_plants/20241018_power_plants_NO_RS_CH.xlsx
agriculture_chp_wood_pellets_demand | agriculture_chp_wood_pellets | demand | chp | 0 | Derived from energy balance | Derived from energy balance; value derived from energy balance with aggregation of categories and carriers to ETM plant types and carriers; see etdataset-public/eu_datasets/power_plants/20241018_power_plants_NO_RS_CH.xlsx
industry_chp_combined_cycle_gas_power_fuelmix_demand | industry_chp_combined_cycle_gas_power_fuelmix | demand | chp | 0 | Derived from energy balance | Derived from energy balance; value derived from energy balance with aggregation of categories and carriers to ETM plant types and carriers; see etdataset-public/eu_datasets/power_plants/20241018_power_plants_NO_RS_CH.xlsx
industry_chp_engine_gas_power_fuelmix_demand | industry_chp_engine_gas_power_fuelmix | demand | chp | 0 | Derived from energy balance | Derived from energy balance; value derived from energy balance with aggregation of categories and carriers to ETM plant types and carriers; see etdataset-public/eu_datasets/power_plants/20241018_power_plants_NO_RS_CH.xlsx
industry_chp_turbine_gas_power_fuelmix_demand | industry_chp_turbine_gas_power_fuelmix | demand | chp | 0 | Derived from energy balance | Derived from energy balance; value derived from energy balance with aggregation of categories and carriers to ETM plant types and carriers; see etdataset-public/eu_datasets/power_plants/20241018_power_plants_NO_RS_CH.xlsx
industry_chp_ultra_supercritical_coal_demand | industry_chp_ultra_supercritical_coal | demand | chp | 0 | Derived from energy balance | Derived from energy balance; value derived from energy balance with aggregation of categories and carriers to ETM plant types and carriers; see etdataset-public/eu_datasets/power_plants/20241018_power_plants_NO_RS_CH.xlsx
industry_chp_wood_pellets_demand | industry_chp_wood_pellets | demand | chp | 0 | Derived from energy balance | Derived from energy balance; value derived from energy balance with aggregation of categories and carriers to ETM plant types and carriers; see etdataset-public/eu_datasets/power_plants/20241018_power_plants_NO_RS_CH.xlsx
input_energy_heat_burner_coal_full_load_hours | energy_heat_burner_ht_coal | full_load_hours | heat plant | 6000 | Full load hours assumed from EU27 dataset | Full load hours assumed from EU27 dataset; value derived from energy balance with aggregation of categories and carriers to ETM plant types and carriers; see etdataset-public/eu_datasets/power_plants/20241018_power_plants_NO_RS_CH.xlsx
input_energy_heat_burner_crude_oil_full_load_hours | energy_heat_burner_ht_crude_oil | full_load_hours | heat plant | 6000 | Full load hours assumed from EU27 dataset | Full load hours assumed from EU27 dataset; value derived from energy balance with aggregation of categories and carriers to ETM plant types and carriers; see etdataset-public/eu_datasets/power_plants/20241018_power_plants_NO_RS_CH.xlsx
input_energy_heat_burner_network_gas_full_load_hours | energy_heat_burner_ht_network_gas | full_load_hours | heat plant | 6000 | Full load hours assumed from EU27 dataset | Full load hours assumed from EU27 dataset; value derived from energy balance with aggregation of categories and carriers to ETM plant types and carriers; see etdataset-public/eu_datasets/power_plants/20241018_power_plants_NO_RS_CH.xlsx
input_energy_heat_burner_waste_mix_full_load_hours | energy_heat_burner_ht_waste_mix | full_load_hours | heat plant | 6000 | Full load hours assumed from EU27 dataset | Full load hours assumed from EU27 dataset; value derived from energy balance with aggregation of categories and carriers to ETM plant types and carriers; see etdataset-public/eu_datasets/power_plants/20241018_power_plants_NO_RS_CH.xlsx
input_energy_heat_burner_wood_pellets_full_load_hours | energy_heat_burner_ht_wood_pellets | full_load_hours | heat plant | 6000 | Full load hours assumed from EU27 dataset | Full load hours assumed from EU27 dataset; value derived from energy balance with aggregation of categories and carriers to ETM plant types and carriers; see etdataset-public/eu_datasets/power_plants/20241018_power_plants_NO_RS_CH.xlsx
input_energy_heat_heatpump_water_water_electricity_full_load_hours | energy_heat_heatpump_water_water_ht_electricity | full_load_hours | heat plant | 6000 | Full load hours assumed from EU27 dataset | Full load hours assumed from EU27 dataset; value derived from energy balance with aggregation of categories and carriers to ETM plant types and carriers; see etdataset-public/eu_datasets/power_plants/20241018_power_plants_NO_RS_CH.xlsx
input_energy_heat_solar_solar_thermal_full_load_hours | energy_heat_solar_ht_solar_thermal | full_load_hours | heat plant | 795.05 | Full load hours assumed from EU27 dataset | Full load hours assumed from EU27 dataset; value derived from energy balance with aggregation of categories and carriers to ETM plant types and carriers; see etdataset-public/eu_datasets/power_plants/20241018_power_plants_NO_RS_CH.xlsx
industry_heat_burner_coal_full_load_hours | industry_heat_burner_coal | full_load_hours | heat plant | 6000 | Full load hours assumed from EU27 dataset | Full load hours assumed from EU27 dataset; value derived from energy balance with aggregation of categories and carriers to ETM plant types and carriers; see etdataset-public/eu_datasets/power_plants/20241018_power_plants_NO_RS_CH.xlsx
industry_heat_burner_crude_oil_full_load_hours | industry_heat_burner_crude_oil | full_load_hours | heat plant | 6000 | Full load hours assumed from EU27 dataset | Full load hours assumed from EU27 dataset; value derived from energy balance with aggregation of categories and carriers to ETM plant types and carriers; see etdataset-public/eu_datasets/power_plants/20241018_power_plants_NO_RS_CH.xlsx
industry_heat_burner_hydrogen_full_load_hours | industry_heat_burner_hydrogen | full_load_hours | heat plant | 7900 | Full load hours assumed from EU27 dataset | Full load hours assumed from EU27 dataset; value derived from energy balance with aggregation of categories and carriers to ETM plant types and carriers; see etdataset-public/eu_datasets/power_plants/20241018_power_plants_NO_RS_CH.xlsx
industry_heat_burner_lignite_full_load_hours | industry_heat_burner_lignite | full_load_hours | heat plant | 6000 | Full load hours assumed from EU27 dataset | Full load hours assumed from EU27 dataset; value derived from energy balance with aggregation of categories and carriers to ETM plant types and carriers; see etdataset-public/eu_datasets/power_plants/20241018_power_plants_NO_RS_CH.xlsx
input_energy_heat_boiler_electricity_steam_hot_water_output_conversion | energy_heat_boiler_ht_electricity | heat_efficiency | heat plant | 85 | Assumption | Assumption; value derived from energy balance with aggregation of categories and carriers to ETM plant types and carriers; see etdataset-public/eu_datasets/power_plants/20241018_power_plants_NO_RS_CH.xlsx
input_energy_heat_burner_coal_steam_hot_water_output_conversion | energy_heat_burner_ht_coal | heat_efficiency | heat plant | 74.8 | Assumption | Assumption; value derived from energy balance with aggregation of categories and carriers to ETM plant types and carriers; see etdataset-public/eu_datasets/power_plants/20241018_power_plants_NO_RS_CH.xlsx
input_energy_heat_burner_crude_oil_steam_hot_water_output_conversion | energy_heat_burner_ht_crude_oil | heat_efficiency | heat plant | 82.7 | Derived from energy balance | Derived from energy balance; value derived from energy balance with aggregation of categories and carriers to ETM plant types and carriers; see etdataset-public/eu_datasets/power_plants/20241018_power_plants_NO_RS_CH.xlsx
input_energy_heat_burner_hydrogen_steam_hot_water_output_conversion | energy_heat_burner_ht_hydrogen | heat_efficiency | heat plant | 85 | Assumption | Assumption; value derived from energy balance with aggregation of categories and carriers to ETM plant types and carriers; see etdataset-public/eu_datasets/power_plants/20241018_power_plants_NO_RS_CH.xlsx
input_energy_heat_burner_network_gas_steam_hot_water_output_conversion | energy_heat_burner_ht_network_gas | heat_efficiency | heat plant | 92.7 | Derived from energy balance | Derived from energy balance; value derived from energy balance with aggregation of categories and carriers to ETM plant types and carriers; see etdataset-public/eu_datasets/power_plants/20241018_power_plants_NO_RS_CH.xlsx
input_energy_heat_burner_waste_mix_steam_hot_water_output_conversion | energy_heat_burner_ht_waste_mix | heat_efficiency | heat plant | 85 | Assumption | Assumption; value derived from energy balance with aggregation of categories and carriers to ETM plant types and carriers; see etdataset-public/eu_datasets/power_plants/20241018_power_plants_NO_RS_CH.xlsx
input_energy_heat_burner_wood_pellets_steam_hot_water_output_conversion | energy_heat_burner_ht_wood_pellets | heat_efficiency | heat plant | 80.3 | Derived from energy balance | Derived from energy balance; value derived from energy balance with aggregation of categories and carriers to ETM plant types and carriers; see etdataset-public/eu_datasets/power_plants/20241018_power_plants_NO_RS_CH.xlsx
input_industry_heat_burner_coal_steam_hot_water_output_conversion | industry_heat_burner_coal | heat_efficiency | heat plant | 85 | Assumption | Assumption; value derived from energy balance with aggregation of categories and carriers to ETM plant types and carriers; see etdataset-public/eu_datasets/power_plants/20241018_power_plants_NO_RS_CH.xlsx
input_industry_heat_burner_crude_oil_steam_hot_water_output_conversion | industry_heat_burner_crude_oil | heat_efficiency | heat plant | 85 | Assumption | Assumption; value derived from energy balance with aggregation of categories and carriers to ETM plant types and carriers; see etdataset-public/eu_datasets/power_plants/20241018_power_plants_NO_RS_CH.xlsx
input_industry_heat_burner_hydrogen_steam_hot_water_output_conversion | industry_heat_burner_hydrogen | heat_efficiency | heat plant | 85 | Assumption | Assumption; value derived from energy balance with aggregation of categories and carriers to ETM plant types and carriers; see etdataset-public/eu_datasets/power_plants/20241018_power_plants_NO_RS_CH.xlsx
input_industry_heat_burner_lignite_steam_hot_water_output_conversion | industry_heat_burner_lignite | heat_efficiency | heat plant | 85 | Assumption | Assumption; value derived from energy balance with aggregation of categories and carriers to ETM plant types and carriers; see etdataset-public/eu_datasets/power_plants/20241018_power_plants_NO_RS_CH.xlsx
input_energy_heat_boiler_ht_electricity_production | energy_heat_boiler_ht_electricity | heat_output | heat plant | 0 | Derived from energy balance, assumption all to HT | Derived from energy balance, assumption all to HT; value derived from energy balance with aggregation of categories and carriers to ETM plant types and carriers; see etdataset-public/eu_datasets/power_plants/20241018_power_plants_NO_RS_CH.xlsx
input_energy_heat_boiler_lt_electricity_production | energy_heat_boiler_lt_electricity | heat_output | heat plant | 0 | Derived from energy balance, assumption all to HT | Derived from energy balance, assumption all to HT; value derived from energy balance with aggregation of categories and carriers to ETM plant types and carriers; see etdataset-public/eu_datasets/power_plants/20241018_power_plants_NO_RS_CH.xlsx
input_energy_heat_boiler_mt_electricity_production | energy_heat_boiler_mt_electricity | heat_output | heat plant | 0 | Derived from energy balance, assumption all to HT | Derived from energy balance, assumption all to HT; value derived from energy balance with aggregation of categories and carriers to ETM plant types and carriers; see etdataset-public/eu_datasets/power_plants/20241018_power_plants_NO_RS_CH.xlsx
input_energy_heat_burner_ht_coal_production | energy_heat_burner_ht_coal | heat_output | heat plant | 119.152 | Derived from energy balance, assumption all to HT | Derived from energy balance, assumption all to HT; value derived from energy balance with aggregation of categories and carriers to ETM plant types and carriers; see etdataset-public/eu_datasets/power_plants/20241018_power_plants_NO_RS_CH.xlsx
input_energy_heat_burner_ht_crude_oil_production | energy_heat_burner_ht_crude_oil | heat_output | heat plant | 2070.568 | Derived from energy balance, assumption all to HT | Derived from energy balance, assumption all to HT; value derived from energy balance with aggregation of categories and carriers to ETM plant types and carriers; see etdataset-public/eu_datasets/power_plants/20241018_power_plants_NO_RS_CH.xlsx
input_energy_heat_burner_ht_hydrogen_production | energy_heat_burner_ht_hydrogen | heat_output | heat plant | 0 | Derived from energy balance, assumption all to HT | Derived from energy balance, assumption all to HT; value derived from energy balance with aggregation of categories and carriers to ETM plant types and carriers; see etdataset-public/eu_datasets/power_plants/20241018_power_plants_NO_RS_CH.xlsx
input_energy_heat_burner_ht_network_gas_production | energy_heat_burner_ht_network_gas | heat_output | heat plant | 16655.473 | Derived from energy balance, assumption all to HT | Derived from energy balance, assumption all to HT; value derived from energy balance with aggregation of categories and carriers to ETM plant types and carriers; see etdataset-public/eu_datasets/power_plants/20241018_power_plants_NO_RS_CH.xlsx
input_energy_heat_burner_ht_waste_mix_production | energy_heat_burner_ht_waste_mix | heat_output | heat plant | 0 | Derived from energy balance, assumption all to HT | Derived from energy balance, assumption all to HT; value derived from energy balance with aggregation of categories and carriers to ETM plant types and carriers; see etdataset-public/eu_datasets/power_plants/20241018_power_plants_NO_RS_CH.xlsx
input_energy_heat_burner_ht_wood_pellets_production | energy_heat_burner_ht_wood_pellets | heat_output | heat plant | 148 | Derived from energy balance, assumption all to HT | Derived from energy balance, assumption all to HT; value derived from energy balance with aggregation of categories and carriers to ETM plant types and carriers; see etdataset-public/eu_datasets/power_plants/20241018_power_plants_NO_RS_CH.xlsx
input_energy_heat_burner_lt_hydrogen_production | energy_heat_burner_lt_hydrogen | heat_output | heat plant | 0 | Derived from energy balance, assumption all to HT | Derived from energy balance, assumption all to HT; value derived from energy balance with aggregation of categories and carriers to ETM plant types and carriers; see etdataset-public/eu_datasets/power_plants/20241018_power_plants_NO_RS_CH.xlsx
input_energy_heat_burner_mt_coal_production | energy_heat_burner_mt_coal | heat_output | heat plant | 0 | Derived from energy balance, assumption all to HT | Derived from energy balance, assumption all to HT; value derived from energy balance with aggregation of categories and carriers to ETM plant types and carriers; see etdataset-public/eu_datasets/power_plants/20241018_power_plants_NO_RS_CH.xlsx
input_energy_heat_burner_mt_crude_oil_production | energy_heat_burner_mt_crude_oil | heat_output | heat plant | 0 | Derived from energy balance, assumption all to HT | Derived from energy balance, assumption all to HT; value derived from energy balance with aggregation of categories and carriers to ETM plant types and carriers; see etdataset-public/eu_datasets/power_plants/20241018_power_plants_NO_RS_CH.xlsx
input_energy_heat_burner_mt_hydrogen_production | energy_heat_burner_mt_hydrogen | heat_output | heat plant | 0 | Derived from energy balance, assumption all to HT | Derived from energy balance, assumption all to HT; value derived from energy balance with aggregation of categories and carriers to ETM plant types and carriers; see etdataset-public/eu_datasets/power_plants/20241018_power_plants_NO_RS_CH.xlsx
input_energy_heat_burner_mt_network_gas_production | energy_heat_burner_mt_network_gas | heat_output | heat plant | 0 | Derived from energy balance, assumption all to HT | Derived from energy balance, assumption all to HT; value derived from energy balance with aggregation of categories and carriers to ETM plant types and carriers; see etdataset-public/eu_datasets/power_plants/20241018_power_plants_NO_RS_CH.xlsx
input_energy_heat_burner_mt_waste_mix_production | energy_heat_burner_mt_waste_mix | heat_output | heat plant | 0 | Derived from energy balance, assumption all to HT | Derived from energy balance, assumption all to HT; value derived from energy balance with aggregation of categories and carriers to ETM plant types and carriers; see etdataset-public/eu_datasets/power_plants/20241018_power_plants_NO_RS_CH.xlsx
input_energy_heat_burner_mt_wood_pellets_production | energy_heat_burner_mt_wood_pellets | heat_output | heat plant | 0 | Derived from energy balance, assumption all to HT | Derived from energy balance, assumption all to HT; value derived from energy balance with aggregation of categories and carriers to ETM plant types and carriers; see etdataset-public/eu_datasets/power_plants/20241018_power_plants_NO_RS_CH.xlsx
input_energy_heat_heatpump_water_water_ht_electricity_production | energy_heat_heatpump_water_water_ht_electricity | heat_output | heat plant | 0 | Derived from energy balance, assumption all to HT | Derived from energy balance, assumption all to HT; value derived from energy balance with aggregation of categories and carriers to ETM plant types and carriers; see etdataset-public/eu_datasets/power_plants/20241018_power_plants_NO_RS_CH.xlsx
input_energy_heat_heatpump_water_water_lt_electricity_production | energy_heat_heatpump_water_water_lt_electricity | heat_output | heat plant | 0 | Derived from energy balance, assumption all to HT | Derived from energy balance, assumption all to HT; value derived from energy balance with aggregation of categories and carriers to ETM plant types and carriers; see etdataset-public/eu_datasets/power_plants/20241018_power_plants_NO_RS_CH.xlsx
input_energy_heat_heatpump_water_water_mt_electricity_production | energy_heat_heatpump_water_water_mt_electricity | heat_output | heat plant | 0 | Derived from energy balance, assumption all to HT | Derived from energy balance, assumption all to HT; value derived from energy balance with aggregation of categories and carriers to ETM plant types and carriers; see etdataset-public/eu_datasets/power_plants/20241018_power_plants_NO_RS_CH.xlsx
input_energy_heat_solar_ht_solar_thermal_production | energy_heat_solar_ht_solar_thermal | heat_output | heat plant | 0 | Derived from energy balance, assumption all to HT | Derived from energy balance, assumption all to HT; value derived from energy balance with aggregation of categories and carriers to ETM plant types and carriers; see etdataset-public/eu_datasets/power_plants/20241018_power_plants_NO_RS_CH.xlsx
input_energy_heat_solar_lt_solar_thermal_production | energy_heat_solar_lt_solar_thermal | heat_output | heat plant | 0 | Derived from energy balance, assumption all to HT | Derived from energy balance, assumption all to HT; value derived from energy balance with aggregation of categories and carriers to ETM plant types and carriers; see etdataset-public/eu_datasets/power_plants/20241018_power_plants_NO_RS_CH.xlsx
input_energy_heat_solar_mt_solar_thermal_production | energy_heat_solar_mt_solar_thermal | heat_output | heat plant | 0 | Derived from energy balance, assumption all to HT | Derived from energy balance, assumption all to HT; value derived from energy balance with aggregation of categories and carriers to ETM plant types and carriers; see etdataset-public/eu_datasets/power_plants/20241018_power_plants_NO_RS_CH.xlsx
input_energy_heat_well_deep_ht_geothermal_production | energy_heat_well_deep_ht_geothermal | heat_output | heat plant | 0 | Derived from energy balance, assumption all to HT | Derived from energy balance, assumption all to HT; value derived from energy balance with aggregation of categories and carriers to ETM plant types and carriers; see etdataset-public/eu_datasets/power_plants/20241018_power_plants_NO_RS_CH.xlsx
input_energy_heat_well_deep_mt_geothermal_production | energy_heat_well_deep_mt_geothermal | heat_output | heat plant | 0 | Derived from energy balance, assumption all to HT | Derived from energy balance, assumption all to HT; value derived from energy balance with aggregation of categories and carriers to ETM plant types and carriers; see etdataset-public/eu_datasets/power_plants/20241018_power_plants_NO_RS_CH.xlsx
input_energy_heat_well_shallow_heatpump_mt_geothermal_production | energy_heat_well_shallow_heatpump_mt_geothermal | heat_output | heat plant | 0 | Derived from energy balance, assumption all to HT | Derived from energy balance, assumption all to HT; value derived from energy balance with aggregation of categories and carriers to ETM plant types and carriers; see etdataset-public/eu_datasets/power_plants/20241018_power_plants_NO_RS_CH.xlsx
input_energy_heat_well_shallow_lt_geothermal_production | energy_heat_well_shallow_lt_geothermal | heat_output | heat plant | 0 | Derived from energy balance, assumption all to HT | Derived from energy balance, assumption all to HT; value derived from energy balance with aggregation of categories and carriers to ETM plant types and carriers; see etdataset-public/eu_datasets/power_plants/20241018_power_plants_NO_RS_CH.xlsx
industry_heat_burner_lignite_demand | industry_heat_burner_lignite | demand | heat plant | 2248.977 | Derived from energy balance | Derived from energy balance; value derived from energy balance with aggregation of categories and carriers to ETM plant types and carriers; see etdataset-public/eu_datasets/power_plants/20241018_power_plants_NO_RS_CH.xlsx
industry_heat_burner_coal_demand | industry_heat_burner_coal | demand | heat plant | 0 | Derived from energy balance | Derived from energy balance; value derived from energy balance with aggregation of categories and carriers to ETM plant types and carriers; see etdataset-public/eu_datasets/power_plants/20241018_power_plants_NO_RS_CH.xlsx
industry_heat_well_geothermal_demand | industry_heat_well_geothermal | demand | heat plant | 0 | Derived from energy balance | Derived from energy balance; value derived from energy balance with aggregation of categories and carriers to ETM plant types and carriers; see etdataset-public/eu_datasets/power_plants/20241018_power_plants_NO_RS_CH.xlsx
industry_heat_burner_crude_oil_demand | industry_heat_burner_crude_oil | demand | heat plant | 0 | Derived from energy balance | Derived from energy balance; value derived from energy balance with aggregation of categories and carriers to ETM plant types and carriers; see etdataset-public/eu_datasets/power_plants/20241018_power_plants_NO_RS_CH.xlsx
input_energy_power_combined_cycle_ccs_coal_electricity_output_conversion | energy_power_combined_cycle_ccs_coal | electricity_efficiency | power | 40 | Assumption | Assumption; value derived from energy balance with aggregation of categories and carriers to ETM plant types and carriers; see etdataset-public/eu_datasets/power_plants/20241018_power_plants_NO_RS_CH.xlsx
input_energy_power_combined_cycle_ccs_network_gas_electricity_output_conversion | energy_power_combined_cycle_ccs_network_gas | electricity_efficiency | power | 40 | Assumption | Assumption; value derived from energy balance with aggregation of categories and carriers to ETM plant types and carriers; see etdataset-public/eu_datasets/power_plants/20241018_power_plants_NO_RS_CH.xlsx
input_energy_power_combined_cycle_coal_electricity_output_conversion | energy_power_combined_cycle_coal | electricity_efficiency | power | 40 | Assumption | Assumption; value derived from energy balance with aggregation of categories and carriers to ETM plant types and carriers; see etdataset-public/eu_datasets/power_plants/20241018_power_plants_NO_RS_CH.xlsx
input_energy_power_combined_cycle_network_gas_electricity_output_conversion | energy_power_combined_cycle_network_gas | electricity_efficiency | power | 40 | Assumption | Assumption; value derived from energy balance with aggregation of categories and carriers to ETM plant types and carriers; see etdataset-public/eu_datasets/power_plants/20241018_power_plants_NO_RS_CH.xlsx
input_energy_power_engine_diesel_electricity_output_conversion | energy_power_engine_diesel | electricity_efficiency | power | 40 | Assumption | Assumption; value derived from energy balance with aggregation of categories and carriers to ETM plant types and carriers; see etdataset-public/eu_datasets/power_plants/20241018_power_plants_NO_RS_CH.xlsx
input_energy_power_engine_network_gas_electricity_output_conversion | energy_power_engine_network_gas | electricity_efficiency | power | 40 | Assumption | Assumption; value derived from energy balance with aggregation of categories and carriers to ETM plant types and carriers; see etdataset-public/eu_datasets/power_plants/20241018_power_plants_NO_RS_CH.xlsx
input_energy_power_nuclear_gen2_uranium_oxide_electricity_output_conversion | energy_power_nuclear_gen2_uranium_oxide | electricity_efficiency | power | 40 | Assumption | Assumption; value derived from energy balance with aggregation of categories and carriers to ETM plant types and carriers; see etdataset-public/eu_datasets/power_plants/20241018_power_plants_NO_RS_CH.xlsx
input_energy_power_nuclear_gen3_uranium_oxide_electricity_output_conversion | energy_power_nuclear_gen3_uranium_oxide | electricity_efficiency | power | 40 | Assumption | Assumption; value derived from energy balance with aggregation of categories and carriers to ETM plant types and carriers; see etdataset-public/eu_datasets/power_plants/20241018_power_plants_NO_RS_CH.xlsx
input_energy_power_supercritical_ccs_waste_mix_electricity_output_conversion | energy_power_supercritical_ccs_waste_mix | electricity_efficiency | power | 40 | Assumption | Assumption; value derived from energy balance with aggregation of categories and carriers to ETM plant types and carriers; see etdataset-public/eu_datasets/power_plants/20241018_power_plants_NO_RS_CH.xlsx
input_energy_power_supercritical_coal_electricity_output_conversion | energy_power_supercritical_coal | electricity_efficiency | power | 40 | Assumption | Assumption; value derived from energy balance with aggregation of categories and carriers to ETM plant types and carriers; see etdataset-public/eu_datasets/power_plants/20241018_power_plants_NO_RS_CH.xlsx
input_energy_power_supercritical_waste_mix_electricity_output_conversion | energy_power_supercritical_waste_mix | electricity_efficiency | power | 40 | Assumption | Assumption; value derived from energy balance with aggregation of categories and carriers to ETM plant types and carriers; see etdataset-public/eu_datasets/power_plants/20241018_power_plants_NO_RS_CH.xlsx
input_energy_power_turbine_network_gas_electricity_output_conversion | energy_power_turbine_network_gas | electricity_efficiency | power | 40 | Assumption | Assumption; value derived from energy balance with aggregation of categories and carriers to ETM plant types and carriers; see etdataset-public/eu_datasets/power_plants/20241018_power_plants_NO_RS_CH.xlsx
input_energy_power_ultra_supercritical_ccs_coal_electricity_output_conversion | energy_power_ultra_supercritical_ccs_coal | electricity_efficiency | power | 40 | Assumption | Assumption; value derived from energy balance with aggregation of categories and carriers to ETM plant types and carriers; see etdataset-public/eu_datasets/power_plants/20241018_power_plants_NO_RS_CH.xlsx
input_energy_power_ultra_supercritical_coal_electricity_output_conversion | energy_power_ultra_supercritical_coal | electricity_efficiency | power | 40 | Assumption | Assumption; value derived from energy balance with aggregation of categories and carriers to ETM plant types and carriers; see etdataset-public/eu_datasets/power_plants/20241018_power_plants_NO_RS_CH.xlsx
input_energy_power_ultra_supercritical_cofiring_coal_electricity_output_conversion | energy_power_ultra_supercritical_cofiring_coal | electricity_efficiency | power | 40 | Assumption | Assumption; value derived from energy balance with aggregation of categories and carriers to ETM plant types and carriers; see etdataset-public/eu_datasets/power_plants/20241018_power_plants_NO_RS_CH.xlsx
input_energy_power_ultra_supercritical_crude_oil_electricity_output_conversion | energy_power_ultra_supercritical_crude_oil | electricity_efficiency | power | 40 | Assumption | Assumption; value derived from energy balance with aggregation of categories and carriers to ETM plant types and carriers; see etdataset-public/eu_datasets/power_plants/20241018_power_plants_NO_RS_CH.xlsx
input_energy_power_ultra_supercritical_lignite_electricity_output_conversion | energy_power_ultra_supercritical_lignite | electricity_efficiency | power | 34.8 | Derived from energy balance | Derived from energy balance; value derived from energy balance with aggregation of categories and carriers to ETM plant types and carriers; see etdataset-public/eu_datasets/power_plants/20241018_power_plants_NO_RS_CH.xlsx
input_energy_power_ultra_supercritical_network_gas_electricity_output_conversion | energy_power_ultra_supercritical_network_gas | electricity_efficiency | power | 40 | Assumption | Assumption; value derived from energy balance with aggregation of categories and carriers to ETM plant types and carriers; see etdataset-public/eu_datasets/power_plants/20241018_power_plants_NO_RS_CH.xlsx
input_energy_power_ultra_supercritical_oxyfuel_ccs_lignite_electricity_output_conversion | energy_power_ultra_supercritical_oxyfuel_ccs_lignite | electricity_efficiency | power | 40 | Assumption | Assumption; value derived from energy balance with aggregation of categories and carriers to ETM plant types and carriers; see etdataset-public/eu_datasets/power_plants/20241018_power_plants_NO_RS_CH.xlsx
input_energy_power_combined_cycle_ccs_coal_production | energy_power_combined_cycle_ccs_coal | electricity_output | power | 0 | Derived from energy balance | Derived from energy balance; value derived from energy balance with aggregation of categories and carriers to ETM plant types and carriers; see etdataset-public/eu_datasets/power_plants/20241018_power_plants_NO_RS_CH.xlsx
input_energy_power_combined_cycle_ccs_network_gas_production | energy_power_combined_cycle_ccs_network_gas | electricity_output | power | 0 | Derived from energy balance | Derived from energy balance; value derived from energy balance with aggregation of categories and carriers to ETM plant types and carriers; see etdataset-public/eu_datasets/power_plants/20241018_power_plants_NO_RS_CH.xlsx
input_energy_power_combined_cycle_coal_production | energy_power_combined_cycle_coal | electricity_output | power | 0 | Derived from energy balance | Derived from energy balance; value derived from energy balance with aggregation of categories and carriers to ETM plant types and carriers; see etdataset-public/eu_datasets/power_plants/20241018_power_plants_NO_RS_CH.xlsx
input_energy_power_combined_cycle_network_gas_production | energy_power_combined_cycle_network_gas | electricity_output | power | 0 | Derived from energy balance | Derived from energy balance; value derived from energy balance with aggregation of categories and carriers to ETM plant types and carriers; see etdataset-public/eu_datasets/power_plants/20241018_power_plants_NO_RS_CH.xlsx
input_energy_power_engine_diesel_production | energy_power_engine_diesel | electricity_output | power | 0 | Derived from energy balance | Derived from energy balance; value derived from energy balance with aggregation of categories and carriers to ETM plant types and carriers; see etdataset-public/eu_datasets/power_plants/20241018_power_plants_NO_RS_CH.xlsx
input_energy_power_engine_network_gas_production | energy_power_engine_network_gas | electricity_output | power | 0 | Derived from energy balance | Derived from energy balance; value derived from energy balance with aggregation of categories and carriers to ETM plant types and carriers; see etdataset-public/eu_datasets/power_plants/20241018_power_plants_NO_RS_CH.xlsx
input_energy_power_geothermal_production | energy_power_geothermal | electricity_output | power | 0 | Derived from energy balance | Derived from energy balance; value derived from energy balance with aggregation of categories and carriers to ETM plant types and carriers; see etdataset-public/eu_datasets/power_plants/20241018_power_plants_NO_RS_CH.xlsx
input_energy_power_hydro_mountain_production | energy_power_hydro_mountain | electricity_output | power | 34045.83 | Derived from energy balance | Derived from energy balance; value derived from energy balance with aggregation of categories and carriers to ETM plant types and carriers; see etdataset-public/eu_datasets/power_plants/20241018_power_plants_NO_RS_CH.xlsx
input_energy_power_hydro_river_production | energy_power_hydro_river | electricity_output | power | 0 | Derived from energy balance | Derived from energy balance; value derived from energy balance with aggregation of categories and carriers to ETM plant types and carriers; see etdataset-public/eu_datasets/power_plants/20241018_power_plants_NO_RS_CH.xlsx
input_energy_power_nuclear_gen2_uranium_oxide_production | energy_power_nuclear_gen2_uranium_oxide | electricity_output | power | 0 | Derived from energy balance | Derived from energy balance; value derived from energy balance with aggregation of categories and carriers to ETM plant types and carriers; see etdataset-public/eu_datasets/power_plants/20241018_power_plants_NO_RS_CH.xlsx
input_energy_power_nuclear_gen3_uranium_oxide_production | energy_power_nuclear_gen3_uranium_oxide | electricity_output | power | 0 | Derived from energy balance | Derived from energy balance; value derived from energy balance with aggregation of categories and carriers to ETM plant types and carriers; see etdataset-public/eu_datasets/power_plants/20241018_power_plants_NO_RS_CH.xlsx
input_energy_power_solar_csp_solar_radiation_production | energy_power_solar_csp_solar_radiation | electricity_output | power | 0 | Derived from energy balance | Derived from energy balance; value derived from energy balance with aggregation of categories and carriers to ETM plant types and carriers; see etdataset-public/eu_datasets/power_plants/20241018_power_plants_NO_RS_CH.xlsx
input_energy_power_solar_pv_solar_radiation_production | energy_power_solar_pv_solar_radiation | electricity_output | power | 48.766 | Derived from energy balance | Derived from energy balance; value derived from energy balance with aggregation of categories and carriers to ETM plant types and carriers; see etdataset-public/eu_datasets/power_plants/20241018_power_plants_NO_RS_CH.xlsx
input_energy_power_supercritical_ccs_waste_mix_production | energy_power_supercritical_ccs_waste_mix | electricity_output | power | 0 | Derived from energy balance | Derived from energy balance; value derived from energy balance with aggregation of categories and carriers to ETM plant types and carriers; see etdataset-public/eu_datasets/power_plants/20241018_power_plants_NO_RS_CH.xlsx
input_energy_power_supercritical_coal_production | energy_power_supercritical_coal | electricity_output | power | 0 | Derived from energy balance | Derived from energy balance; value derived from energy balance with aggregation of categories and carriers to ETM plant types and carriers; see etdataset-public/eu_datasets/power_plants/20241018_power_plants_NO_RS_CH.xlsx
input_energy_power_supercritical_waste_mix_production | energy_power_supercritical_waste_mix | electricity_output | power | 0 | Derived from energy balance | Derived from energy balance; value derived from energy balance with aggregation of categories and carriers to ETM plant types and carriers; see etdataset-public/eu_datasets/power_plants/20241018_power_plants_NO_RS_CH.xlsx
input_energy_power_turbine_network_gas_production | energy_power_turbine_network_gas | electricity_output | power | 0 | Derived from energy balance | Derived from energy balance; value derived from energy balance with aggregation of categories and carriers to ETM plant types and carriers; see etdataset-public/eu_datasets/power_plants/20241018_power_plants_NO_RS_CH.xlsx
input_energy_power_ultra_supercritical_ccs_coal_production | energy_power_ultra_supercritical_ccs_coal | electricity_output | power | 0 | Derived from energy balance | Derived from energy balance; value derived from energy balance with aggregation of categories and carriers to ETM plant types and carriers; see etdataset-public/eu_datasets/power_plants/20241018_power_plants_NO_RS_CH.xlsx
input_energy_power_ultra_supercritical_coal_production | energy_power_ultra_supercritical_coal | electricity_output | power | 0 | Derived from energy balance | Derived from energy balance; value derived from energy balance with aggregation of categories and carriers to ETM plant types and carriers; see etdataset-public/eu_datasets/power_plants/20241018_power_plants_NO_RS_CH.xlsx
input_energy_power_ultra_supercritical_cofiring_coal_production | energy_power_ultra_supercritical_cofiring_coal | electricity_output | power | 0 | Derived from energy balance | Derived from energy balance; value derived from energy balance with aggregation of categories and carriers to ETM plant types and carriers; see etdataset-public/eu_datasets/power_plants/20241018_power_plants_NO_RS_CH.xlsx
input_energy_power_ultra_supercritical_crude_oil_production | energy_power_ultra_supercritical_crude_oil | electricity_output | power | 0 | Derived from energy balance | Derived from energy balance; value derived from energy balance with aggregation of categories and carriers to ETM plant types and carriers; see etdataset-public/eu_datasets/power_plants/20241018_power_plants_NO_RS_CH.xlsx
input_energy_power_ultra_supercritical_lignite_production | energy_power_ultra_supercritical_lignite | electricity_output | power | 75981.222 | Derived from energy balance | Derived from energy balance; value derived from energy balance with aggregation of categories and carriers to ETM plant types and carriers; see etdataset-public/eu_datasets/power_plants/20241018_power_plants_NO_RS_CH.xlsx
input_energy_power_ultra_supercritical_network_gas_production | energy_power_ultra_supercritical_network_gas | electricity_output | power | 0 | Derived from energy balance | Derived from energy balance; value derived from energy balance with aggregation of categories and carriers to ETM plant types and carriers; see etdataset-public/eu_datasets/power_plants/20241018_power_plants_NO_RS_CH.xlsx
input_energy_power_ultra_supercritical_oxyfuel_ccs_lignite_production | energy_power_ultra_supercritical_oxyfuel_ccs_lignite | electricity_output | power | 0 | Derived from energy balance | Derived from energy balance; value derived from energy balance with aggregation of categories and carriers to ETM plant types and carriers; see etdataset-public/eu_datasets/power_plants/20241018_power_plants_NO_RS_CH.xlsx
input_energy_power_wind_turbine_coastal_production | energy_power_wind_turbine_coastal | electricity_output | power | 0 | Derived from energy balance | Derived from energy balance; value derived from energy balance with aggregation of categories and carriers to ETM plant types and carriers; see etdataset-public/eu_datasets/power_plants/20241018_power_plants_NO_RS_CH.xlsx
input_energy_power_wind_turbine_inland_production | energy_power_wind_turbine_inland | electricity_output | power | 3233.563 | Derived from energy balance | Derived from energy balance; value derived from energy balance with aggregation of categories and carriers to ETM plant types and carriers; see etdataset-public/eu_datasets/power_plants/20241018_power_plants_NO_RS_CH.xlsx
input_energy_power_wind_turbine_offshore_production | energy_power_wind_turbine_offshore | electricity_output | power | 0 | Derived from energy balance | Derived from energy balance; value derived from energy balance with aggregation of categories and carriers to ETM plant types and carriers; see etdataset-public/eu_datasets/power_plants/20241018_power_plants_NO_RS_CH.xlsx
input_buildings_solar_pv_demand | buildings_solar_pv | electricity_output | power | 0 | Derived from energy balance | Derived from energy balance; value derived from energy balance with aggregation of categories and carriers to ETM plant types and carriers; see etdataset-public/eu_datasets/power_plants/20241018_power_plants_NO_RS_CH.xlsx
input_households_solar_pv_demand | households_solar_pv | electricity_output | power | 0 | Derived from energy balance | Derived from energy balance; value derived from energy balance with aggregation of categories and carriers to ETM plant types and carriers; see etdataset-public/eu_datasets/power_plants/20241018_power_plants_NO_RS_CH.xlsx
energy_power_combined_cycle_coal_gas_full_load_hours | energy_power_combined_cycle_coal_gas | full_load_hours | power | 1789 | Full load hours assumed from EU27 dataset | Full load hours assumed from EU27 dataset; value derived from energy balance with aggregation of categories and carriers to ETM plant types and carriers; see etdataset-public/eu_datasets/power_plants/20241018_power_plants_NO_RS_CH.xlsx
energy_power_combined_cycle_network_gas_full_load_hours | energy_power_combined_cycle_network_gas | full_load_hours | power | 1934.77 | Full load hours assumed from EU27 dataset | Full load hours assumed from EU27 dataset; value derived from energy balance with aggregation of categories and carriers to ETM plant types and carriers; see etdataset-public/eu_datasets/power_plants/20241018_power_plants_NO_RS_CH.xlsx
energy_power_engine_diesel_full_load_hours | energy_power_engine_diesel | full_load_hours | power | 4000 | Full load hours assumed from EU27 dataset | Full load hours assumed from EU27 dataset; value derived from energy balance with aggregation of categories and carriers to ETM plant types and carriers; see etdataset-public/eu_datasets/power_plants/20241018_power_plants_NO_RS_CH.xlsx
energy_power_engine_network_gas_full_load_hours | energy_power_engine_network_gas | full_load_hours | power | 1126 | Full load hours assumed from EU27 dataset | Full load hours assumed from EU27 dataset; value derived from energy balance with aggregation of categories and carriers to ETM plant types and carriers; see etdataset-public/eu_datasets/power_plants/20241018_power_plants_NO_RS_CH.xlsx
energy_power_geothermal_full_load_hours | energy_power_geothermal | full_load_hours | power | 7762.89 | Full load hours assumed from EU27 dataset | Full load hours assumed from EU27 dataset; value derived from energy balance with aggregation of categories and carriers to ETM plant types and carriers; see etdataset-public/eu_datasets/power_plants/20241018_power_plants_NO_RS_CH.xlsx
energy_power_hydro_mountain_full_load_hours | energy_power_hydro_mountain | full_load_hours | power | 3076.5 | Derived from energy balance and installed capacity from Eurostat: https://doi.org/10.2908/NRG_INF_EPCRW | Derived from energy balance and installed capacity from Eurostat: https://doi.org/10.2908/NRG_INF_EPCRW; value derived from energy balance with aggregation of categories and carriers to ETM plant types and carriers; see etdataset-public/eu_datasets/power_plants/20241018_power_plants_NO_RS_CH.xlsx
energy_power_hydro_river_full_load_hours | energy_power_hydro_river | full_load_hours | power | 3076.5 | Full load hours assumed similar as hydro mountain | Full load hours assumed similar as hydro mountain; value derived from energy balance with aggregation of categories and carriers to ETM plant types and carriers; see etdataset-public/eu_datasets/power_plants/20241018_power_plants_NO_RS_CH.xlsx
energy_power_nuclear_gen2_uranium_oxide_full_load_hours | energy_power_nuclear_gen2_uranium_oxide | full_load_hours | power | 7133.19 | Full load hours assumed from EU27 dataset | Full load hours assumed from EU27 dataset; value derived from energy balance with aggregation of categories and carriers to ETM plant types and carriers; see etdataset-public/eu_datasets/power_plants/20241018_power_plants_NO_RS_CH.xlsx
energy_power_nuclear_gen3_uranium_oxide_full_load_hours | energy_power_nuclear_gen3_uranium_oxide | full_load_hours | power | 8000 | Full load hours assumed from EU27 dataset | Full load hours assumed from EU27 dataset; value derived from energy balance with aggregation of categories and carriers to ETM plant types and carriers; see etdataset-public/eu_datasets/power_plants/20241018_power_plants_NO_RS_CH.xlsx
energy_power_supercritical_ccs_waste_mix_full_load_hours | energy_power_supercritical_ccs_waste_mix | full_load_hours | power | 4100 | Full load hours assumed from EU27 dataset | Full load hours assumed from EU27 dataset; value derived from energy balance with aggregation of categories and carriers to ETM plant types and carriers; see etdataset-public/eu_datasets/power_plants/20241018_power_plants_NO_RS_CH.xlsx
energy_power_supercritical_coal_full_load_hours | energy_power_supercritical_coal | full_load_hours | power | 1520.84 | Full load hours assumed from EU27 dataset | Full load hours assumed from EU27 dataset; value derived from energy balance with aggregation of categories and carriers to ETM plant types and carriers; see etdataset-public/eu_datasets/power_plants/20241018_power_plants_NO_RS_CH.xlsx
energy_power_supercritical_waste_mix_full_load_hours | energy_power_supercritical_waste_mix | full_load_hours | power | 1783.88 | Full load hours assumed from EU27 dataset | Full load hours assumed from EU27 dataset; value derived from energy balance with aggregation of categories and carriers to ETM plant types and carriers; see etdataset-public/eu_datasets/power_plants/20241018_power_plants_NO_RS_CH.xlsx
energy_power_turbine_network_gas_full_load_hours | energy_power_turbine_network_gas | full_load_hours | power | 1934.77 | Full load hours assumed from EU27 dataset | Full load hours assumed from EU27 dataset; value derived from energy balance with aggregation of categories and carriers to ETM plant types and carriers; see etdataset-public/eu_datasets/power_plants/20241018_power_plants_NO_RS_CH.xlsx
energy_power_ultra_supercritical_ccs_coal_full_load_hours | energy_power_ultra_supercritical_ccs_coal | full_load_hours | power | 4000 | Full load hours assumed from EU27 dataset | Full load hours assumed from EU27 dataset; value derived from energy balance with aggregation of categories and carriers to ETM plant types and carriers; see etdataset-public/eu_datasets/power_plants/20241018_power_plants_NO_RS_CH.xlsx
energy_power_ultra_supercritical_coal_full_load_hours | energy_power_ultra_supercritical_coal | full_load_hours | power | 1520.84 | Full load hours assumed from EU27 dataset | Full load hours assumed from EU27 dataset; value derived from energy balance with aggregation of categories and carriers to ETM plant types and carriers; see etdataset-public/eu_datasets/power_plants/20241018_power_plants_NO_RS_CH.xlsx
energy_power_ultra_supercritical_cofiring_coal_full_load_hours | energy_power_ultra_supercritical_cofiring_coal | full_load_hours | power | 5400 | Full load hours assumed from EU27 dataset | Full load hours assumed from EU27 dataset; value derived from energy balance with aggregation of categories and carriers to ETM plant types and carriers; see etdataset-public/eu_datasets/power_plants/20241018_power_plants_NO_RS_CH.xlsx
energy_power_ultra_supercritical_crude_oil_full_load_hours | energy_power_ultra_supercritical_crude_oil | full_load_hours | power | 2743.68 | Full load hours assumed from EU27 dataset | Full load hours assumed from EU27 dataset; value derived from energy balance with aggregation of categories and carriers to ETM plant types and carriers; see etdataset-public/eu_datasets/power_plants/20241018_power_plants_NO_RS_CH.xlsx
energy_power_ultra_supercritical_lignite_full_load_hours | energy_power_ultra_supercritical_lignite | full_load_hours | power | 4073.71 | Derived from energy balance and installed capacity from PEMMDB 2019 dataset | Derived from energy balance and installed capacity from PEMMDB 2019 dataset; value derived from energy balance with aggregation of categories and carriers to ETM plant types and carriers; see etdataset-public/eu_datasets/power_plants/20241018_power_plants_NO_RS_CH.xlsx
energy_power_ultra_supercritical_network_gas_full_load_hours | energy_power_ultra_supercritical_network_gas | full_load_hours | power | 1934.77 | Full load hours assumed from EU27 dataset | Full load hours assumed from EU27 dataset; value derived from energy balance with aggregation of categories and carriers to ETM plant types and carriers; see etdataset-public/eu_datasets/power_plants/20241018_power_plants_NO_RS_CH.xlsx
energy_power_ultra_supercritical_oxyfuel_ccs_lignite_full_load_hours | energy_power_ultra_supercritical_oxyfuel_ccs_lignite | full_load_hours | power | 7500 | Full load hours assumed from EU27 dataset | Full load hours assumed from EU27 dataset; value derived from energy balance with aggregation of categories and carriers to ETM plant types and carriers; see etdataset-public/eu_datasets/power_plants/20241018_power_plants_NO_RS_CH.xlsx
energy_power_wind_turbine_coastal_full_load_hours | energy_power_wind_turbine_coastal | full_load_hours | power | 2256.81 | Full load hours assumed similar as flh of wind inland | Full load hours assumed similar as flh of wind inland; value derived from energy balance with aggregation of categories and carriers to ETM plant types and carriers; see etdataset-public/eu_datasets/power_plants/20241018_power_plants_NO_RS_CH.xlsx
energy_power_wind_turbine_inland_full_load_hours | energy_power_wind_turbine_inland | full_load_hours | power | 2256.81 | Derived from energy balance and installed capacity from Eurostat: https://doi.org/10.2908/NRG_INF_EPCRW | Derived from energy balance and installed capacity from Eurostat: https://doi.org/10.2908/NRG_INF_EPCRW; value derived from energy balance with aggregation of categories and carriers to ETM plant types and carriers; see etdataset-public/eu_datasets/power_plants/20241018_power_plants_NO_RS_CH.xlsx
input_energy_power_wind_turbine_offshore_full_load_hours | energy_power_wind_turbine_offshore | full_load_hours | power | 2951.19 | Full load hours assumed from EU27 dataset | Full load hours assumed from EU27 dataset; value derived from energy balance with aggregation of categories and carriers to ETM plant types and carriers; see etdataset-public/eu_datasets/power_plants/20241018_power_plants_NO_RS_CH.xlsx
input_solar_panels_roofs_and_parks_full_load_hours | households_solar_pv | full_load_hours | power | 1231.46 | Full load hours assumed similar as flh of solar PV plant | Full load hours assumed similar as flh of solar PV plant; value derived from energy balance with aggregation of categories and carriers to ETM plant types and carriers; see etdataset-public/eu_datasets/power_plants/20241018_power_plants_NO_RS_CH.xlsx
flh_solar_pv_solar_radiation_max | energy_power_solar_pv_solar_radiation | full_load_hours | power | 1231.46 | Derived from energy balance and installed capacity from Eurostat: https://doi.org/10.2908/NRG_INF_EPCRW | Derived from energy balance and installed capacity from Eurostat: https://doi.org/10.2908/NRG_INF_EPCRW; value derived from energy balance with aggregation of categories and carriers to ETM plant types and carriers; see etdataset-public/eu_datasets/power_plants/20241018_power_plants_NO_RS_CH.xlsx

## etlocal_CH
ETLocal key | producer | type | plant | value | comment | comment extended
input_agriculture_chp_engine_biogas_electricity_output_conversion | agriculture_chp_engine_biogas | electricity_efficiency | chp | 30 | Assumption | Assumption; value derived from energy balance with aggregation of categories and carriers to ETM plant types and carriers; see etdataset-public/eu_datasets/power_plants/20241018_power_plants_NO_RS_CH.xlsx
input_agriculture_chp_engine_network_gas_dispatchable_electricity_output_conversion | agriculture_chp_engine_network_gas | electricity_efficiency | chp | 30 | Assumption | Assumption; value derived from energy balance with aggregation of categories and carriers to ETM plant types and carriers; see etdataset-public/eu_datasets/power_plants/20241018_power_plants_NO_RS_CH.xlsx
input_agriculture_chp_wood_pellets_electricity_output_conversion | agriculture_chp_wood_pellets | electricity_efficiency | chp | 30 | Assumption | Assumption; value derived from energy balance with aggregation of categories and carriers to ETM plant types and carriers; see etdataset-public/eu_datasets/power_plants/20241018_power_plants_NO_RS_CH.xlsx
input_energy_chp_combined_cycle_network_gas_electricity_output_conversion | energy_chp_combined_cycle_ht_network_gas | electricity_efficiency | chp | 29.5 | Derived from energy balance | Derived from energy balance; value derived from energy balance with aggregation of categories and carriers to ETM plant types and carriers; see etdataset-public/eu_datasets/power_plants/20241018_power_plants_NO_RS_CH.xlsx
input_energy_chp_local_engine_biogas_electricity_output_conversion | energy_chp_local_engine_ht_biogas | electricity_efficiency | chp | 30 | Assumption | Assumption; value derived from energy balance with aggregation of categories and carriers to ETM plant types and carriers; see etdataset-public/eu_datasets/power_plants/20241018_power_plants_NO_RS_CH.xlsx
input_energy_chp_local_engine_network_gas_electricity_output_conversion | energy_chp_local_engine_ht_network_gas | electricity_efficiency | chp | 30 | Assumption | Assumption; value derived from energy balance with aggregation of categories and carriers to ETM plant types and carriers; see etdataset-public/eu_datasets/power_plants/20241018_power_plants_NO_RS_CH.xlsx
input_energy_chp_local_wood_pellets_electricity_output_conversion | energy_chp_local_ht_wood_pellets | electricity_efficiency | chp | 4.8 | Assumption | Assumption; value derived from energy balance with aggregation of categories and carriers to ETM plant types and carriers; see etdataset-public/eu_datasets/power_plants/20241018_power_plants_NO_RS_CH.xlsx
input_energy_chp_supercritical_waste_mix_electricity_output_conversion | energy_chp_supercritical_ht_waste_mix | electricity_efficiency | chp | 18.4 | Derived from energy balance | Derived from energy balance; value derived from energy balance with aggregation of categories and carriers to ETM plant types and carriers; see etdataset-public/eu_datasets/power_plants/20241018_power_plants_NO_RS_CH.xlsx
input_energy_chp_ultra_supercritical_coal_electricity_output_conversion | energy_chp_ultra_supercritical_ht_coal | electricity_efficiency | chp | 30 | Assumption | Assumption; value derived from energy balance with aggregation of categories and carriers to ETM plant types and carriers; see etdataset-public/eu_datasets/power_plants/20241018_power_plants_NO_RS_CH.xlsx
input_energy_chp_ultra_supercritical_cofiring_coal_electricity_output_conversion | energy_chp_ultra_supercritical_cofiring_ht_coal | electricity_efficiency | chp | 30 | Assumption | Assumption; value derived from energy balance with aggregation of categories and carriers to ETM plant types and carriers; see etdataset-public/eu_datasets/power_plants/20241018_power_plants_NO_RS_CH.xlsx
input_energy_chp_ultra_supercritical_lignite_electricity_output_conversion | energy_chp_ultra_supercritical_ht_lignite | electricity_efficiency | chp | 30 | Assumption | Assumption; value derived from energy balance with aggregation of categories and carriers to ETM plant types and carriers; see etdataset-public/eu_datasets/power_plants/20241018_power_plants_NO_RS_CH.xlsx
input_industry_chp_combined_cycle_gas_power_fuelmix_electricity_output_conversion | industry_chp_combined_cycle_gas_power_fuelmix | electricity_efficiency | chp | 30 | Assumption | Assumption; value derived from energy balance with aggregation of categories and carriers to ETM plant types and carriers; see etdataset-public/eu_datasets/power_plants/20241018_power_plants_NO_RS_CH.xlsx
input_industry_chp_engine_gas_power_fuelmix_electricity_output_conversion | industry_chp_engine_gas_power_fuelmix | electricity_efficiency | chp | 30 | Assumption | Assumption; value derived from energy balance with aggregation of categories and carriers to ETM plant types and carriers; see etdataset-public/eu_datasets/power_plants/20241018_power_plants_NO_RS_CH.xlsx
input_industry_chp_turbine_gas_power_fuelmix_electricity_output_conversion | industry_chp_turbine_gas_power_fuelmix | electricity_efficiency | chp | 30 | Assumption | Assumption; value derived from energy balance with aggregation of categories and carriers to ETM plant types and carriers; see etdataset-public/eu_datasets/power_plants/20241018_power_plants_NO_RS_CH.xlsx
input_industry_chp_turbine_hydrogen_electricity_output_conversion | industry_chp_turbine_hydrogen | electricity_efficiency | chp | 30 | Assumption | Assumption; value derived from energy balance with aggregation of categories and carriers to ETM plant types and carriers; see etdataset-public/eu_datasets/power_plants/20241018_power_plants_NO_RS_CH.xlsx
input_industry_chp_ultra_supercritical_coal_electricity_output_conversion | industry_chp_ultra_supercritical_coal | electricity_efficiency | chp | 30 | Assumption | Assumption; value derived from energy balance with aggregation of categories and carriers to ETM plant types and carriers; see etdataset-public/eu_datasets/power_plants/20241018_power_plants_NO_RS_CH.xlsx
input_industry_chp_wood_pellets_electricity_output_conversion | industry_chp_wood_pellets | electricity_efficiency | chp | 30 | Assumption | Assumption; value derived from energy balance with aggregation of categories and carriers to ETM plant types and carriers; see etdataset-public/eu_datasets/power_plants/20241018_power_plants_NO_RS_CH.xlsx
input_energy_chp_combined_cycle_ht_network_gas_production | energy_chp_combined_cycle_ht_network_gas | electricity_output | chp | 2134.08 | Derived from energy balance, assumption all to HT | Derived from energy balance, assumption all to HT; value derived from energy balance with aggregation of categories and carriers to ETM plant types and carriers; see etdataset-public/eu_datasets/power_plants/20241018_power_plants_NO_RS_CH.xlsx
input_energy_chp_combined_cycle_mt_network_gas_production | energy_chp_combined_cycle_mt_network_gas | electricity_output | chp | 0 | Derived from energy balance, assumption all to HT | Derived from energy balance, assumption all to HT; value derived from energy balance with aggregation of categories and carriers to ETM plant types and carriers; see etdataset-public/eu_datasets/power_plants/20241018_power_plants_NO_RS_CH.xlsx
input_energy_chp_local_engine_ht_biogas_production | energy_chp_local_engine_ht_biogas | electricity_output | chp | 0 | Derived from energy balance, assumption all to HT | Derived from energy balance, assumption all to HT; value derived from energy balance with aggregation of categories and carriers to ETM plant types and carriers; see etdataset-public/eu_datasets/power_plants/20241018_power_plants_NO_RS_CH.xlsx
input_energy_chp_local_engine_ht_network_gas_production | energy_chp_local_engine_ht_network_gas | electricity_output | chp | 0 | Derived from energy balance, assumption all to HT | Derived from energy balance, assumption all to HT; value derived from energy balance with aggregation of categories and carriers to ETM plant types and carriers; see etdataset-public/eu_datasets/power_plants/20241018_power_plants_NO_RS_CH.xlsx
input_energy_chp_local_engine_mt_biogas_production | energy_chp_local_engine_mt_biogas | electricity_output | chp | 0 | Derived from energy balance, assumption all to HT | Derived from energy balance, assumption all to HT; value derived from energy balance with aggregation of categories and carriers to ETM plant types and carriers; see etdataset-public/eu_datasets/power_plants/20241018_power_plants_NO_RS_CH.xlsx
input_energy_chp_local_engine_mt_network_gas_production | energy_chp_local_engine_mt_network_gas | electricity_output | chp | 0 | Derived from energy balance, assumption all to HT | Derived from energy balance, assumption all to HT; value derived from energy balance with aggregation of categories and carriers to ETM plant types and carriers; see etdataset-public/eu_datasets/power_plants/20241018_power_plants_NO_RS_CH.xlsx
input_energy_chp_local_ht_wood_pellets_production | energy_chp_local_ht_wood_pellets | electricity_output | chp | 372.312 | Derived from energy balance, assumption all to HT | Derived from energy balance, assumption all to HT; value derived from energy balance with aggregation of categories and carriers to ETM plant types and carriers; see etdataset-public/eu_datasets/power_plants/20241018_power_plants_NO_RS_CH.xlsx
input_energy_chp_local_mt_wood_pellets_production | energy_chp_local_mt_wood_pellets | electricity_output | chp | 0 | Derived from energy balance, assumption all to HT | Derived from energy balance, assumption all to HT; value derived from energy balance with aggregation of categories and carriers to ETM plant types and carriers; see etdataset-public/eu_datasets/power_plants/20241018_power_plants_NO_RS_CH.xlsx
input_energy_chp_supercritical_ht_waste_mix_production | energy_chp_supercritical_ht_waste_mix | electricity_output | chp | 8752.896 | Derived from energy balance, assumption all to HT | Derived from energy balance, assumption all to HT; value derived from energy balance with aggregation of categories and carriers to ETM plant types and carriers; see etdataset-public/eu_datasets/power_plants/20241018_power_plants_NO_RS_CH.xlsx
input_energy_chp_supercritical_mt_waste_mix_production | energy_chp_supercritical_mt_waste_mix | electricity_output | chp | 0 | Derived from energy balance, assumption all to HT | Derived from energy balance, assumption all to HT; value derived from energy balance with aggregation of categories and carriers to ETM plant types and carriers; see etdataset-public/eu_datasets/power_plants/20241018_power_plants_NO_RS_CH.xlsx
input_energy_chp_ultra_supercritical_cofiring_ht_coal_production | energy_chp_ultra_supercritical_cofiring_ht_coal | electricity_output | chp | 0 | Derived from energy balance, assumption all to HT | Derived from energy balance, assumption all to HT; value derived from energy balance with aggregation of categories and carriers to ETM plant types and carriers; see etdataset-public/eu_datasets/power_plants/20241018_power_plants_NO_RS_CH.xlsx
input_energy_chp_ultra_supercritical_cofiring_mt_coal_production | energy_chp_ultra_supercritical_cofiring_mt_coal | electricity_output | chp | 0 | Derived from energy balance, assumption all to HT | Derived from energy balance, assumption all to HT; value derived from energy balance with aggregation of categories and carriers to ETM plant types and carriers; see etdataset-public/eu_datasets/power_plants/20241018_power_plants_NO_RS_CH.xlsx
input_energy_chp_ultra_supercritical_ht_coal_production | energy_chp_ultra_supercritical_ht_coal | electricity_output | chp | 0 | Derived from energy balance, assumption all to HT | Derived from energy balance, assumption all to HT; value derived from energy balance with aggregation of categories and carriers to ETM plant types and carriers; see etdataset-public/eu_datasets/power_plants/20241018_power_plants_NO_RS_CH.xlsx
input_energy_chp_ultra_supercritical_ht_lignite_production | energy_chp_ultra_supercritical_ht_lignite | electricity_output | chp | 0 | Derived from energy balance, assumption all to HT | Derived from energy balance, assumption all to HT; value derived from energy balance with aggregation of categories and carriers to ETM plant types and carriers; see etdataset-public/eu_datasets/power_plants/20241018_power_plants_NO_RS_CH.xlsx
input_energy_chp_ultra_supercritical_mt_coal_production | energy_chp_ultra_supercritical_mt_coal | electricity_output | chp | 0 | Derived from energy balance, assumption all to HT | Derived from energy balance, assumption all to HT; value derived from energy balance with aggregation of categories and carriers to ETM plant types and carriers; see etdataset-public/eu_datasets/power_plants/20241018_power_plants_NO_RS_CH.xlsx
input_energy_chp_ultra_supercritical_mt_lignite_production | energy_chp_ultra_supercritical_mt_lignite | electricity_output | chp | 0 | Derived from energy balance, assumption all to HT | Derived from energy balance, assumption all to HT; value derived from energy balance with aggregation of categories and carriers to ETM plant types and carriers; see etdataset-public/eu_datasets/power_plants/20241018_power_plants_NO_RS_CH.xlsx
agriculture_chp_engine_biogas_full_load_hours | agriculture_chp_engine_biogas | full_load_hours | chp | 4200 | Full load hours assumed from EU27 dataset | Full load hours assumed from EU27 dataset; value derived from energy balance with aggregation of categories and carriers to ETM plant types and carriers; see etdataset-public/eu_datasets/power_plants/20241018_power_plants_NO_RS_CH.xlsx
agriculture_chp_engine_network_gas_dispatchable_full_load_hours | agriculture_chp_engine_network_gas | full_load_hours | chp | 3920 | Full load hours assumed from EU27 dataset | Full load hours assumed from EU27 dataset; value derived from energy balance with aggregation of categories and carriers to ETM plant types and carriers; see etdataset-public/eu_datasets/power_plants/20241018_power_plants_NO_RS_CH.xlsx
agriculture_chp_wood_pellets_full_load_hours | agriculture_chp_wood_pellets | full_load_hours | chp | 6500 | Full load hours assumed from EU27 dataset | Full load hours assumed from EU27 dataset; value derived from energy balance with aggregation of categories and carriers to ETM plant types and carriers; see etdataset-public/eu_datasets/power_plants/20241018_power_plants_NO_RS_CH.xlsx
energy_chp_coal_gas_full_load_hours | energy_chp_coal_gas | full_load_hours | chp | 5320 | Full load hours assumed from EU27 dataset | Full load hours assumed from EU27 dataset; value derived from energy balance with aggregation of categories and carriers to ETM plant types and carriers; see etdataset-public/eu_datasets/power_plants/20241018_power_plants_NO_RS_CH.xlsx
input_energy_chp_combined_cycle_network_gas_full_load_hours | energy_chp_combined_cycle_ht_network_gas | full_load_hours | chp | 4589.25 | Full load hours assumed from EU27 dataset | Full load hours assumed from EU27 dataset; value derived from energy balance with aggregation of categories and carriers to ETM plant types and carriers; see etdataset-public/eu_datasets/power_plants/20241018_power_plants_NO_RS_CH.xlsx
input_energy_chp_local_engine_biogas_full_load_hours | energy_chp_local_engine_ht_biogas | full_load_hours | chp | 8500 | Full load hours assumed from EU27 dataset | Full load hours assumed from EU27 dataset; value derived from energy balance with aggregation of categories and carriers to ETM plant types and carriers; see etdataset-public/eu_datasets/power_plants/20241018_power_plants_NO_RS_CH.xlsx
input_energy_chp_local_engine_network_gas_full_load_hours | energy_chp_local_engine_ht_network_gas | full_load_hours | chp | 4589.25 | Full load hours assumed from EU27 dataset | Full load hours assumed from EU27 dataset; value derived from energy balance with aggregation of categories and carriers to ETM plant types and carriers; see etdataset-public/eu_datasets/power_plants/20241018_power_plants_NO_RS_CH.xlsx
input_energy_chp_local_wood_pellets_full_load_hours | energy_chp_local_ht_wood_pellets | full_load_hours | chp | 2225.39 | Full load hours assumed from EU27 dataset | Full load hours assumed from EU27 dataset; value derived from energy balance with aggregation of categories and carriers to ETM plant types and carriers; see etdataset-public/eu_datasets/power_plants/20241018_power_plants_NO_RS_CH.xlsx
input_energy_chp_supercritical_waste_mix_full_load_hours | energy_chp_supercritical_ht_waste_mix | full_load_hours | chp | 2225.39 | Full load hours assumed from EU27 dataset | Full load hours assumed from EU27 dataset; value derived from energy balance with aggregation of categories and carriers to ETM plant types and carriers; see etdataset-public/eu_datasets/power_plants/20241018_power_plants_NO_RS_CH.xlsx
input_energy_chp_ultra_supercritical_coal_full_load_hours | energy_chp_ultra_supercritical_ht_coal | full_load_hours | chp | 2225.39 | Full load hours assumed from EU27 dataset | Full load hours assumed from EU27 dataset; value derived from energy balance with aggregation of categories and carriers to ETM plant types and carriers; see etdataset-public/eu_datasets/power_plants/20241018_power_plants_NO_RS_CH.xlsx
input_energy_chp_ultra_supercritical_cofiring_coal_full_load_hours | energy_chp_ultra_supercritical_cofiring_ht_coal | full_load_hours | chp | 5350 | Full load hours assumed from EU27 dataset | Full load hours assumed from EU27 dataset; value derived from energy balance with aggregation of categories and carriers to ETM plant types and carriers; see etdataset-public/eu_datasets/power_plants/20241018_power_plants_NO_RS_CH.xlsx
input_energy_chp_ultra_supercritical_lignite_full_load_hours | energy_chp_ultra_supercritical_ht_lignite | full_load_hours | chp | 2225.39 | Full load hours assumed from EU27 dataset | Full load hours assumed from EU27 dataset; value derived from energy balance with aggregation of categories and carriers to ETM plant types and carriers; see etdataset-public/eu_datasets/power_plants/20241018_power_plants_NO_RS_CH.xlsx
industry_chp_combined_cycle_gas_power_fuelmix_full_load_hours | industry_chp_combined_cycle_gas_power_fuelmix | full_load_hours | chp | 4589.25 | Full load hours assumed from EU27 dataset | Full load hours assumed from EU27 dataset; value derived from energy balance with aggregation of categories and carriers to ETM plant types and carriers; see etdataset-public/eu_datasets/power_plants/20241018_power_plants_NO_RS_CH.xlsx
industry_chp_engine_gas_power_fuelmix_full_load_hours | industry_chp_engine_gas_power_fuelmix | full_load_hours | chp | 4589.25 | Full load hours assumed from EU27 dataset | Full load hours assumed from EU27 dataset; value derived from energy balance with aggregation of categories and carriers to ETM plant types and carriers; see etdataset-public/eu_datasets/power_plants/20241018_power_plants_NO_RS_CH.xlsx
industry_chp_turbine_gas_power_fuelmix_full_load_hours | industry_chp_turbine_gas_power_fuelmix | full_load_hours | chp | 4568.86 | Full load hours assumed from EU27 dataset | Full load hours assumed from EU27 dataset; value derived from energy balance with aggregation of categories and carriers to ETM plant types and carriers; see etdataset-public/eu_datasets/power_plants/20241018_power_plants_NO_RS_CH.xlsx
industry_chp_turbine_hydrogen_full_load_hours | industry_chp_turbine_hydrogen | full_load_hours | chp | 8300 | Full load hours assumed from EU27 dataset | Full load hours assumed from EU27 dataset; value derived from energy balance with aggregation of categories and carriers to ETM plant types and carriers; see etdataset-public/eu_datasets/power_plants/20241018_power_plants_NO_RS_CH.xlsx
industry_chp_ultra_supercritical_coal_full_load_hours | industry_chp_ultra_supercritical_coal | full_load_hours | chp | 2225.39 | Full load hours assumed from EU27 dataset | Full load hours assumed from EU27 dataset; value derived from energy balance with aggregation of categories and carriers to ETM plant types and carriers; see etdataset-public/eu_datasets/power_plants/20241018_power_plants_NO_RS_CH.xlsx
industry_chp_wood_pellets_full_load_hours | industry_chp_wood_pellets | full_load_hours | chp | 2225.39 | Full load hours assumed from EU27 dataset | Full load hours assumed from EU27 dataset; value derived from energy balance with aggregation of categories and carriers to ETM plant types and carriers; see etdataset-public/eu_datasets/power_plants/20241018_power_plants_NO_RS_CH.xlsx
input_agriculture_chp_engine_biogas_steam_hot_water_output_conversion | agriculture_chp_engine_biogas | heat_efficiency | chp | 40 | Assumption | Assumption; value derived from energy balance with aggregation of categories and carriers to ETM plant types and carriers; see etdataset-public/eu_datasets/power_plants/20241018_power_plants_NO_RS_CH.xlsx
input_agriculture_chp_engine_network_gas_dispatchable_steam_hot_water_output_conversion | agriculture_chp_engine_network_gas | heat_efficiency | chp | 40 | Assumption | Assumption; value derived from energy balance with aggregation of categories and carriers to ETM plant types and carriers; see etdataset-public/eu_datasets/power_plants/20241018_power_plants_NO_RS_CH.xlsx
input_agriculture_chp_wood_pellets_steam_hot_water_output_conversion | agriculture_chp_wood_pellets | heat_efficiency | chp | 40 | Assumption | Assumption; value derived from energy balance with aggregation of categories and carriers to ETM plant types and carriers; see etdataset-public/eu_datasets/power_plants/20241018_power_plants_NO_RS_CH.xlsx
input_energy_chp_combined_cycle_network_gas_steam_hot_water_output_conversion | energy_chp_combined_cycle_ht_network_gas | heat_efficiency | chp | 18.3 | Derived from energy balance | Derived from energy balance; value derived from energy balance with aggregation of categories and carriers to ETM plant types and carriers; see etdataset-public/eu_datasets/power_plants/20241018_power_plants_NO_RS_CH.xlsx
input_energy_chp_local_engine_biogas_steam_hot_water_output_conversion | energy_chp_local_engine_ht_biogas | heat_efficiency | chp | 40 | Assumption | Assumption; value derived from energy balance with aggregation of categories and carriers to ETM plant types and carriers; see etdataset-public/eu_datasets/power_plants/20241018_power_plants_NO_RS_CH.xlsx
input_energy_chp_local_engine_network_gas_steam_hot_water_output_conversion | energy_chp_local_engine_ht_network_gas | heat_efficiency | chp | 40 | Assumption | Assumption; value derived from energy balance with aggregation of categories and carriers to ETM plant types and carriers; see etdataset-public/eu_datasets/power_plants/20241018_power_plants_NO_RS_CH.xlsx
input_energy_chp_local_wood_pellets_steam_hot_water_output_conversion | energy_chp_local_ht_wood_pellets | heat_efficiency | chp | 50.9 | Derived from energy balance | Derived from energy balance; value derived from energy balance with aggregation of categories and carriers to ETM plant types and carriers; see etdataset-public/eu_datasets/power_plants/20241018_power_plants_NO_RS_CH.xlsx
input_energy_chp_supercritical_waste_mix_steam_hot_water_output_conversion | energy_chp_supercritical_ht_waste_mix | heat_efficiency | chp | 31.5 | Derived from energy balance | Derived from energy balance; value derived from energy balance with aggregation of categories and carriers to ETM plant types and carriers; see etdataset-public/eu_datasets/power_plants/20241018_power_plants_NO_RS_CH.xlsx
input_energy_chp_ultra_supercritical_coal_steam_hot_water_output_conversion | energy_chp_ultra_supercritical_ht_coal | heat_efficiency | chp | 40 | Assumption | Assumption; value derived from energy balance with aggregation of categories and carriers to ETM plant types and carriers; see etdataset-public/eu_datasets/power_plants/20241018_power_plants_NO_RS_CH.xlsx
input_energy_chp_ultra_supercritical_cofiring_coal_steam_hot_water_output_conversion | energy_chp_ultra_supercritical_cofiring_ht_coal | heat_efficiency | chp | 40 | Assumption | Assumption; value derived from energy balance with aggregation of categories and carriers to ETM plant types and carriers; see etdataset-public/eu_datasets/power_plants/20241018_power_plants_NO_RS_CH.xlsx
input_energy_chp_ultra_supercritical_lignite_steam_hot_water_output_conversion | energy_chp_ultra_supercritical_ht_lignite | heat_efficiency | chp | 40 | Assumption | Assumption; value derived from energy balance with aggregation of categories and carriers to ETM plant types and carriers; see etdataset-public/eu_datasets/power_plants/20241018_power_plants_NO_RS_CH.xlsx
input_industry_chp_combined_cycle_gas_power_fuelmix_steam_hot_water_output_conversion | industry_chp_combined_cycle_gas_power_fuelmix | heat_efficiency | chp | 40 | Assumption | Assumption; value derived from energy balance with aggregation of categories and carriers to ETM plant types and carriers; see etdataset-public/eu_datasets/power_plants/20241018_power_plants_NO_RS_CH.xlsx
input_industry_chp_engine_gas_power_fuelmix_steam_hot_water_output_conversion | industry_chp_engine_gas_power_fuelmix | heat_efficiency | chp | 40 | Assumption | Assumption; value derived from energy balance with aggregation of categories and carriers to ETM plant types and carriers; see etdataset-public/eu_datasets/power_plants/20241018_power_plants_NO_RS_CH.xlsx
input_industry_chp_turbine_gas_power_fuelmix_steam_hot_water_output_conversion | industry_chp_turbine_gas_power_fuelmix | heat_efficiency | chp | 40 | Assumption | Assumption; value derived from energy balance with aggregation of categories and carriers to ETM plant types and carriers; see etdataset-public/eu_datasets/power_plants/20241018_power_plants_NO_RS_CH.xlsx
input_industry_chp_turbine_hydrogen_steam_hot_water_output_conversion | industry_chp_turbine_hydrogen | heat_efficiency | chp | 40 | Assumption | Assumption; value derived from energy balance with aggregation of categories and carriers to ETM plant types and carriers; see etdataset-public/eu_datasets/power_plants/20241018_power_plants_NO_RS_CH.xlsx
input_industry_chp_ultra_supercritical_coal_steam_hot_water_output_conversion | industry_chp_ultra_supercritical_coal | heat_efficiency | chp | 40 | Assumption | Assumption; value derived from energy balance with aggregation of categories and carriers to ETM plant types and carriers; see etdataset-public/eu_datasets/power_plants/20241018_power_plants_NO_RS_CH.xlsx
input_industry_chp_wood_pellets_steam_hot_water_output_conversion | industry_chp_wood_pellets | heat_efficiency | chp | 40 | Assumption | Assumption; value derived from energy balance with aggregation of categories and carriers to ETM plant types and carriers; see etdataset-public/eu_datasets/power_plants/20241018_power_plants_NO_RS_CH.xlsx
agriculture_chp_engine_network_gas_dispatchable_demand | agriculture_chp_engine_network_gas | demand | chp | 0 | Derived from energy balance | Derived from energy balance; value derived from energy balance with aggregation of categories and carriers to ETM plant types and carriers; see etdataset-public/eu_datasets/power_plants/20241018_power_plants_NO_RS_CH.xlsx
agriculture_chp_engine_biogas_demand | agriculture_chp_engine_biogas | demand | chp | 0 | Derived from energy balance | Derived from energy balance; value derived from energy balance with aggregation of categories and carriers to ETM plant types and carriers; see etdataset-public/eu_datasets/power_plants/20241018_power_plants_NO_RS_CH.xlsx
agriculture_chp_wood_pellets_demand | agriculture_chp_wood_pellets | demand | chp | 0 | Derived from energy balance | Derived from energy balance; value derived from energy balance with aggregation of categories and carriers to ETM plant types and carriers; see etdataset-public/eu_datasets/power_plants/20241018_power_plants_NO_RS_CH.xlsx
industry_chp_combined_cycle_gas_power_fuelmix_demand | industry_chp_combined_cycle_gas_power_fuelmix | demand | chp | 0 | Derived from energy balance | Derived from energy balance; value derived from energy balance with aggregation of categories and carriers to ETM plant types and carriers; see etdataset-public/eu_datasets/power_plants/20241018_power_plants_NO_RS_CH.xlsx
industry_chp_engine_gas_power_fuelmix_demand | industry_chp_engine_gas_power_fuelmix | demand | chp | 0 | Derived from energy balance | Derived from energy balance; value derived from energy balance with aggregation of categories and carriers to ETM plant types and carriers; see etdataset-public/eu_datasets/power_plants/20241018_power_plants_NO_RS_CH.xlsx
industry_chp_turbine_gas_power_fuelmix_demand | industry_chp_turbine_gas_power_fuelmix | demand | chp | 0 | Derived from energy balance | Derived from energy balance; value derived from energy balance with aggregation of categories and carriers to ETM plant types and carriers; see etdataset-public/eu_datasets/power_plants/20241018_power_plants_NO_RS_CH.xlsx
industry_chp_ultra_supercritical_coal_demand | industry_chp_ultra_supercritical_coal | demand | chp | 0 | Derived from energy balance | Derived from energy balance; value derived from energy balance with aggregation of categories and carriers to ETM plant types and carriers; see etdataset-public/eu_datasets/power_plants/20241018_power_plants_NO_RS_CH.xlsx
industry_chp_wood_pellets_demand | industry_chp_wood_pellets | demand | chp | 0 | Derived from energy balance | Derived from energy balance; value derived from energy balance with aggregation of categories and carriers to ETM plant types and carriers; see etdataset-public/eu_datasets/power_plants/20241018_power_plants_NO_RS_CH.xlsx
input_energy_heat_burner_coal_full_load_hours | energy_heat_burner_ht_coal | full_load_hours | heat plant | 6000 | Full load hours assumed from EU27 dataset | Full load hours assumed from EU27 dataset; value derived from energy balance with aggregation of categories and carriers to ETM plant types and carriers; see etdataset-public/eu_datasets/power_plants/20241018_power_plants_NO_RS_CH.xlsx
input_energy_heat_burner_crude_oil_full_load_hours | energy_heat_burner_ht_crude_oil | full_load_hours | heat plant | 6000 | Full load hours assumed from EU27 dataset | Full load hours assumed from EU27 dataset; value derived from energy balance with aggregation of categories and carriers to ETM plant types and carriers; see etdataset-public/eu_datasets/power_plants/20241018_power_plants_NO_RS_CH.xlsx
input_energy_heat_burner_network_gas_full_load_hours | energy_heat_burner_ht_network_gas | full_load_hours | heat plant | 6000 | Full load hours assumed from EU27 dataset | Full load hours assumed from EU27 dataset; value derived from energy balance with aggregation of categories and carriers to ETM plant types and carriers; see etdataset-public/eu_datasets/power_plants/20241018_power_plants_NO_RS_CH.xlsx
input_energy_heat_burner_waste_mix_full_load_hours | energy_heat_burner_ht_waste_mix | full_load_hours | heat plant | 6000 | Full load hours assumed from EU27 dataset | Full load hours assumed from EU27 dataset; value derived from energy balance with aggregation of categories and carriers to ETM plant types and carriers; see etdataset-public/eu_datasets/power_plants/20241018_power_plants_NO_RS_CH.xlsx
input_energy_heat_burner_wood_pellets_full_load_hours | energy_heat_burner_ht_wood_pellets | full_load_hours | heat plant | 6000 | Full load hours assumed from EU27 dataset | Full load hours assumed from EU27 dataset; value derived from energy balance with aggregation of categories and carriers to ETM plant types and carriers; see etdataset-public/eu_datasets/power_plants/20241018_power_plants_NO_RS_CH.xlsx
input_energy_heat_heatpump_water_water_electricity_full_load_hours | energy_heat_heatpump_water_water_ht_electricity | full_load_hours | heat plant | 6000 | Full load hours assumed from EU27 dataset | Full load hours assumed from EU27 dataset; value derived from energy balance with aggregation of categories and carriers to ETM plant types and carriers; see etdataset-public/eu_datasets/power_plants/20241018_power_plants_NO_RS_CH.xlsx
input_energy_heat_solar_solar_thermal_full_load_hours | energy_heat_solar_ht_solar_thermal | full_load_hours | heat plant | 795.05 | Full load hours assumed from EU27 dataset | Full load hours assumed from EU27 dataset; value derived from energy balance with aggregation of categories and carriers to ETM plant types and carriers; see etdataset-public/eu_datasets/power_plants/20241018_power_plants_NO_RS_CH.xlsx
industry_heat_burner_coal_full_load_hours | industry_heat_burner_coal | full_load_hours | heat plant | 6000 | Full load hours assumed from EU27 dataset | Full load hours assumed from EU27 dataset; value derived from energy balance with aggregation of categories and carriers to ETM plant types and carriers; see etdataset-public/eu_datasets/power_plants/20241018_power_plants_NO_RS_CH.xlsx
industry_heat_burner_crude_oil_full_load_hours | industry_heat_burner_crude_oil | full_load_hours | heat plant | 6000 | Full load hours assumed from EU27 dataset | Full load hours assumed from EU27 dataset; value derived from energy balance with aggregation of categories and carriers to ETM plant types and carriers; see etdataset-public/eu_datasets/power_plants/20241018_power_plants_NO_RS_CH.xlsx
industry_heat_burner_hydrogen_full_load_hours | industry_heat_burner_hydrogen | full_load_hours | heat plant | 7900 | Full load hours assumed from EU27 dataset | Full load hours assumed from EU27 dataset; value derived from energy balance with aggregation of categories and carriers to ETM plant types and carriers; see etdataset-public/eu_datasets/power_plants/20241018_power_plants_NO_RS_CH.xlsx
industry_heat_burner_lignite_full_load_hours | industry_heat_burner_lignite | full_load_hours | heat plant | 6000 | Full load hours assumed from EU27 dataset | Full load hours assumed from EU27 dataset; value derived from energy balance with aggregation of categories and carriers to ETM plant types and carriers; see etdataset-public/eu_datasets/power_plants/20241018_power_plants_NO_RS_CH.xlsx
input_energy_heat_boiler_electricity_steam_hot_water_output_conversion | energy_heat_boiler_ht_electricity | heat_efficiency | heat plant | 85 | Assumption | Assumption; value derived from energy balance with aggregation of categories and carriers to ETM plant types and carriers; see etdataset-public/eu_datasets/power_plants/20241018_power_plants_NO_RS_CH.xlsx
input_energy_heat_burner_coal_steam_hot_water_output_conversion | energy_heat_burner_ht_coal | heat_efficiency | heat plant | 85 | Assumption | Assumption; value derived from energy balance with aggregation of categories and carriers to ETM plant types and carriers; see etdataset-public/eu_datasets/power_plants/20241018_power_plants_NO_RS_CH.xlsx
input_energy_heat_burner_crude_oil_steam_hot_water_output_conversion | energy_heat_burner_ht_crude_oil | heat_efficiency | heat plant | 85 | Assumption | Assumption; value derived from energy balance with aggregation of categories and carriers to ETM plant types and carriers; see etdataset-public/eu_datasets/power_plants/20241018_power_plants_NO_RS_CH.xlsx
input_energy_heat_burner_hydrogen_steam_hot_water_output_conversion | energy_heat_burner_ht_hydrogen | heat_efficiency | heat plant | 85 | Assumption | Assumption; value derived from energy balance with aggregation of categories and carriers to ETM plant types and carriers; see etdataset-public/eu_datasets/power_plants/20241018_power_plants_NO_RS_CH.xlsx
input_energy_heat_burner_network_gas_steam_hot_water_output_conversion | energy_heat_burner_ht_network_gas | heat_efficiency | heat plant | 87 | Derived from energy balance | Derived from energy balance; value derived from energy balance with aggregation of categories and carriers to ETM plant types and carriers; see etdataset-public/eu_datasets/power_plants/20241018_power_plants_NO_RS_CH.xlsx
input_energy_heat_burner_waste_mix_steam_hot_water_output_conversion | energy_heat_burner_ht_waste_mix | heat_efficiency | heat plant | 85 | Assumption | Assumption; value derived from energy balance with aggregation of categories and carriers to ETM plant types and carriers; see etdataset-public/eu_datasets/power_plants/20241018_power_plants_NO_RS_CH.xlsx
input_energy_heat_burner_wood_pellets_steam_hot_water_output_conversion | energy_heat_burner_ht_wood_pellets | heat_efficiency | heat plant | 85 | Assumption | Assumption; value derived from energy balance with aggregation of categories and carriers to ETM plant types and carriers; see etdataset-public/eu_datasets/power_plants/20241018_power_plants_NO_RS_CH.xlsx
input_industry_heat_burner_coal_steam_hot_water_output_conversion | industry_heat_burner_coal | heat_efficiency | heat plant | 85 | Assumption | Assumption; value derived from energy balance with aggregation of categories and carriers to ETM plant types and carriers; see etdataset-public/eu_datasets/power_plants/20241018_power_plants_NO_RS_CH.xlsx
input_industry_heat_burner_crude_oil_steam_hot_water_output_conversion | industry_heat_burner_crude_oil | heat_efficiency | heat plant | 85 | Assumption | Assumption; value derived from energy balance with aggregation of categories and carriers to ETM plant types and carriers; see etdataset-public/eu_datasets/power_plants/20241018_power_plants_NO_RS_CH.xlsx
input_industry_heat_burner_hydrogen_steam_hot_water_output_conversion | industry_heat_burner_hydrogen | heat_efficiency | heat plant | 85 | Assumption | Assumption; value derived from energy balance with aggregation of categories and carriers to ETM plant types and carriers; see etdataset-public/eu_datasets/power_plants/20241018_power_plants_NO_RS_CH.xlsx
input_industry_heat_burner_lignite_steam_hot_water_output_conversion | industry_heat_burner_lignite | heat_efficiency | heat plant | 85 | Assumption | Assumption; value derived from energy balance with aggregation of categories and carriers to ETM plant types and carriers; see etdataset-public/eu_datasets/power_plants/20241018_power_plants_NO_RS_CH.xlsx
input_energy_heat_boiler_ht_electricity_production | energy_heat_boiler_ht_electricity | heat_output | heat plant | 0 | Derived from energy balance, assumption all to HT | Derived from energy balance, assumption all to HT; value derived from energy balance with aggregation of categories and carriers to ETM plant types and carriers; see etdataset-public/eu_datasets/power_plants/20241018_power_plants_NO_RS_CH.xlsx
input_energy_heat_boiler_lt_electricity_production | energy_heat_boiler_lt_electricity | heat_output | heat plant | 0 | Derived from energy balance, assumption all to HT | Derived from energy balance, assumption all to HT; value derived from energy balance with aggregation of categories and carriers to ETM plant types and carriers; see etdataset-public/eu_datasets/power_plants/20241018_power_plants_NO_RS_CH.xlsx
input_energy_heat_boiler_mt_electricity_production | energy_heat_boiler_mt_electricity | heat_output | heat plant | 0 | Derived from energy balance, assumption all to HT | Derived from energy balance, assumption all to HT; value derived from energy balance with aggregation of categories and carriers to ETM plant types and carriers; see etdataset-public/eu_datasets/power_plants/20241018_power_plants_NO_RS_CH.xlsx
input_energy_heat_burner_ht_coal_production | energy_heat_burner_ht_coal | heat_output | heat plant | 0 | Derived from energy balance, assumption all to HT | Derived from energy balance, assumption all to HT; value derived from energy balance with aggregation of categories and carriers to ETM plant types and carriers; see etdataset-public/eu_datasets/power_plants/20241018_power_plants_NO_RS_CH.xlsx
input_energy_heat_burner_ht_crude_oil_production | energy_heat_burner_ht_crude_oil | heat_output | heat plant | 0 | Derived from energy balance, assumption all to HT | Derived from energy balance, assumption all to HT; value derived from energy balance with aggregation of categories and carriers to ETM plant types and carriers; see etdataset-public/eu_datasets/power_plants/20241018_power_plants_NO_RS_CH.xlsx
input_energy_heat_burner_ht_hydrogen_production | energy_heat_burner_ht_hydrogen | heat_output | heat plant | 0 | Derived from energy balance, assumption all to HT | Derived from energy balance, assumption all to HT; value derived from energy balance with aggregation of categories and carriers to ETM plant types and carriers; see etdataset-public/eu_datasets/power_plants/20241018_power_plants_NO_RS_CH.xlsx
input_energy_heat_burner_ht_network_gas_production | energy_heat_burner_ht_network_gas | heat_output | heat plant | 2288.73 | Derived from energy balance, assumption all to HT | Derived from energy balance, assumption all to HT; value derived from energy balance with aggregation of categories and carriers to ETM plant types and carriers; see etdataset-public/eu_datasets/power_plants/20241018_power_plants_NO_RS_CH.xlsx
input_energy_heat_burner_ht_waste_mix_production | energy_heat_burner_ht_waste_mix | heat_output | heat plant | 0 | Derived from energy balance, assumption all to HT | Derived from energy balance, assumption all to HT; value derived from energy balance with aggregation of categories and carriers to ETM plant types and carriers; see etdataset-public/eu_datasets/power_plants/20241018_power_plants_NO_RS_CH.xlsx
input_energy_heat_burner_ht_wood_pellets_production | energy_heat_burner_ht_wood_pellets | heat_output | heat plant | 0 | Derived from energy balance, assumption all to HT | Derived from energy balance, assumption all to HT; value derived from energy balance with aggregation of categories and carriers to ETM plant types and carriers; see etdataset-public/eu_datasets/power_plants/20241018_power_plants_NO_RS_CH.xlsx
input_energy_heat_burner_lt_hydrogen_production | energy_heat_burner_lt_hydrogen | heat_output | heat plant | 0 | Derived from energy balance, assumption all to HT | Derived from energy balance, assumption all to HT; value derived from energy balance with aggregation of categories and carriers to ETM plant types and carriers; see etdataset-public/eu_datasets/power_plants/20241018_power_plants_NO_RS_CH.xlsx
input_energy_heat_burner_mt_coal_production | energy_heat_burner_mt_coal | heat_output | heat plant | 0 | Derived from energy balance, assumption all to HT | Derived from energy balance, assumption all to HT; value derived from energy balance with aggregation of categories and carriers to ETM plant types and carriers; see etdataset-public/eu_datasets/power_plants/20241018_power_plants_NO_RS_CH.xlsx
input_energy_heat_burner_mt_crude_oil_production | energy_heat_burner_mt_crude_oil | heat_output | heat plant | 0 | Derived from energy balance, assumption all to HT | Derived from energy balance, assumption all to HT; value derived from energy balance with aggregation of categories and carriers to ETM plant types and carriers; see etdataset-public/eu_datasets/power_plants/20241018_power_plants_NO_RS_CH.xlsx
input_energy_heat_burner_mt_hydrogen_production | energy_heat_burner_mt_hydrogen | heat_output | heat plant | 0 | Derived from energy balance, assumption all to HT | Derived from energy balance, assumption all to HT; value derived from energy balance with aggregation of categories and carriers to ETM plant types and carriers; see etdataset-public/eu_datasets/power_plants/20241018_power_plants_NO_RS_CH.xlsx
input_energy_heat_burner_mt_network_gas_production | energy_heat_burner_mt_network_gas | heat_output | heat plant | 0 | Derived from energy balance, assumption all to HT | Derived from energy balance, assumption all to HT; value derived from energy balance with aggregation of categories and carriers to ETM plant types and carriers; see etdataset-public/eu_datasets/power_plants/20241018_power_plants_NO_RS_CH.xlsx
input_energy_heat_burner_mt_waste_mix_production | energy_heat_burner_mt_waste_mix | heat_output | heat plant | 0 | Derived from energy balance, assumption all to HT | Derived from energy balance, assumption all to HT; value derived from energy balance with aggregation of categories and carriers to ETM plant types and carriers; see etdataset-public/eu_datasets/power_plants/20241018_power_plants_NO_RS_CH.xlsx
input_energy_heat_burner_mt_wood_pellets_production | energy_heat_burner_mt_wood_pellets | heat_output | heat plant | 0 | Derived from energy balance, assumption all to HT | Derived from energy balance, assumption all to HT; value derived from energy balance with aggregation of categories and carriers to ETM plant types and carriers; see etdataset-public/eu_datasets/power_plants/20241018_power_plants_NO_RS_CH.xlsx
input_energy_heat_heatpump_water_water_ht_electricity_production | energy_heat_heatpump_water_water_ht_electricity | heat_output | heat plant | 0 | Derived from energy balance, assumption all to HT | Derived from energy balance, assumption all to HT; value derived from energy balance with aggregation of categories and carriers to ETM plant types and carriers; see etdataset-public/eu_datasets/power_plants/20241018_power_plants_NO_RS_CH.xlsx
input_energy_heat_heatpump_water_water_lt_electricity_production | energy_heat_heatpump_water_water_lt_electricity | heat_output | heat plant | 0 | Derived from energy balance, assumption all to HT | Derived from energy balance, assumption all to HT; value derived from energy balance with aggregation of categories and carriers to ETM plant types and carriers; see etdataset-public/eu_datasets/power_plants/20241018_power_plants_NO_RS_CH.xlsx
input_energy_heat_heatpump_water_water_mt_electricity_production | energy_heat_heatpump_water_water_mt_electricity | heat_output | heat plant | 0 | Derived from energy balance, assumption all to HT | Derived from energy balance, assumption all to HT; value derived from energy balance with aggregation of categories and carriers to ETM plant types and carriers; see etdataset-public/eu_datasets/power_plants/20241018_power_plants_NO_RS_CH.xlsx
input_energy_heat_solar_ht_solar_thermal_production | energy_heat_solar_ht_solar_thermal | heat_output | heat plant | 0 | Derived from energy balance, assumption all to HT | Derived from energy balance, assumption all to HT; value derived from energy balance with aggregation of categories and carriers to ETM plant types and carriers; see etdataset-public/eu_datasets/power_plants/20241018_power_plants_NO_RS_CH.xlsx
input_energy_heat_solar_lt_solar_thermal_production | energy_heat_solar_lt_solar_thermal | heat_output | heat plant | 0 | Derived from energy balance, assumption all to HT | Derived from energy balance, assumption all to HT; value derived from energy balance with aggregation of categories and carriers to ETM plant types and carriers; see etdataset-public/eu_datasets/power_plants/20241018_power_plants_NO_RS_CH.xlsx
input_energy_heat_solar_mt_solar_thermal_production | energy_heat_solar_mt_solar_thermal | heat_output | heat plant | 0 | Derived from energy balance, assumption all to HT | Derived from energy balance, assumption all to HT; value derived from energy balance with aggregation of categories and carriers to ETM plant types and carriers; see etdataset-public/eu_datasets/power_plants/20241018_power_plants_NO_RS_CH.xlsx
input_energy_heat_well_deep_ht_geothermal_production | energy_heat_well_deep_ht_geothermal | heat_output | heat plant | 0 | Derived from energy balance, assumption all to HT | Derived from energy balance, assumption all to HT; value derived from energy balance with aggregation of categories and carriers to ETM plant types and carriers; see etdataset-public/eu_datasets/power_plants/20241018_power_plants_NO_RS_CH.xlsx
input_energy_heat_well_deep_mt_geothermal_production | energy_heat_well_deep_mt_geothermal | heat_output | heat plant | 0 | Derived from energy balance, assumption all to HT | Derived from energy balance, assumption all to HT; value derived from energy balance with aggregation of categories and carriers to ETM plant types and carriers; see etdataset-public/eu_datasets/power_plants/20241018_power_plants_NO_RS_CH.xlsx
input_energy_heat_well_shallow_heatpump_mt_geothermal_production | energy_heat_well_shallow_heatpump_mt_geothermal | heat_output | heat plant | 0 | Derived from energy balance, assumption all to HT | Derived from energy balance, assumption all to HT; value derived from energy balance with aggregation of categories and carriers to ETM plant types and carriers; see etdataset-public/eu_datasets/power_plants/20241018_power_plants_NO_RS_CH.xlsx
input_energy_heat_well_shallow_lt_geothermal_production | energy_heat_well_shallow_lt_geothermal | heat_output | heat plant | 0 | Derived from energy balance, assumption all to HT | Derived from energy balance, assumption all to HT; value derived from energy balance with aggregation of categories and carriers to ETM plant types and carriers; see etdataset-public/eu_datasets/power_plants/20241018_power_plants_NO_RS_CH.xlsx
industry_heat_burner_lignite_demand | industry_heat_burner_lignite | demand | heat plant | 0 | Derived from energy balance | Derived from energy balance; value derived from energy balance with aggregation of categories and carriers to ETM plant types and carriers; see etdataset-public/eu_datasets/power_plants/20241018_power_plants_NO_RS_CH.xlsx
industry_heat_burner_coal_demand | industry_heat_burner_coal | demand | heat plant | 0 | Derived from energy balance | Derived from energy balance; value derived from energy balance with aggregation of categories and carriers to ETM plant types and carriers; see etdataset-public/eu_datasets/power_plants/20241018_power_plants_NO_RS_CH.xlsx
industry_heat_well_geothermal_demand | industry_heat_well_geothermal | demand | heat plant | 0 | Derived from energy balance | Derived from energy balance; value derived from energy balance with aggregation of categories and carriers to ETM plant types and carriers; see etdataset-public/eu_datasets/power_plants/20241018_power_plants_NO_RS_CH.xlsx
industry_heat_burner_crude_oil_demand | industry_heat_burner_crude_oil | demand | heat plant | 0 | Derived from energy balance | Derived from energy balance; value derived from energy balance with aggregation of categories and carriers to ETM plant types and carriers; see etdataset-public/eu_datasets/power_plants/20241018_power_plants_NO_RS_CH.xlsx
input_energy_power_combined_cycle_ccs_coal_electricity_output_conversion | energy_power_combined_cycle_ccs_coal | electricity_efficiency | power | 40 | Assumption | Assumption; value derived from energy balance with aggregation of categories and carriers to ETM plant types and carriers; see etdataset-public/eu_datasets/power_plants/20241018_power_plants_NO_RS_CH.xlsx
input_energy_power_combined_cycle_ccs_network_gas_electricity_output_conversion | energy_power_combined_cycle_ccs_network_gas | electricity_efficiency | power | 40 | Assumption | Assumption; value derived from energy balance with aggregation of categories and carriers to ETM plant types and carriers; see etdataset-public/eu_datasets/power_plants/20241018_power_plants_NO_RS_CH.xlsx
input_energy_power_combined_cycle_coal_electricity_output_conversion | energy_power_combined_cycle_coal | electricity_efficiency | power | 40 | Assumption | Assumption; value derived from energy balance with aggregation of categories and carriers to ETM plant types and carriers; see etdataset-public/eu_datasets/power_plants/20241018_power_plants_NO_RS_CH.xlsx
input_energy_power_combined_cycle_network_gas_electricity_output_conversion | energy_power_combined_cycle_network_gas | electricity_efficiency | power | 40 | Assumption | Assumption; value derived from energy balance with aggregation of categories and carriers to ETM plant types and carriers; see etdataset-public/eu_datasets/power_plants/20241018_power_plants_NO_RS_CH.xlsx
input_energy_power_engine_diesel_electricity_output_conversion | energy_power_engine_diesel | electricity_efficiency | power | 33.5 | Derived from energy balance | Derived from energy balance; value derived from energy balance with aggregation of categories and carriers to ETM plant types and carriers; see etdataset-public/eu_datasets/power_plants/20241018_power_plants_NO_RS_CH.xlsx
input_energy_power_engine_network_gas_electricity_output_conversion | energy_power_engine_network_gas | electricity_efficiency | power | 40 | Assumption | Assumption; value derived from energy balance with aggregation of categories and carriers to ETM plant types and carriers; see etdataset-public/eu_datasets/power_plants/20241018_power_plants_NO_RS_CH.xlsx
input_energy_power_nuclear_gen2_uranium_oxide_electricity_output_conversion | energy_power_nuclear_gen2_uranium_oxide | electricity_efficiency | power | 40 | Assumption | Assumption; value derived from energy balance with aggregation of categories and carriers to ETM plant types and carriers; see etdataset-public/eu_datasets/power_plants/20241018_power_plants_NO_RS_CH.xlsx
input_energy_power_nuclear_gen3_uranium_oxide_electricity_output_conversion | energy_power_nuclear_gen3_uranium_oxide | electricity_efficiency | power | 40 | Assumption | Assumption; value derived from energy balance with aggregation of categories and carriers to ETM plant types and carriers; see etdataset-public/eu_datasets/power_plants/20241018_power_plants_NO_RS_CH.xlsx
input_energy_power_supercritical_ccs_waste_mix_electricity_output_conversion | energy_power_supercritical_ccs_waste_mix | electricity_efficiency | power | 40 | Assumption | Assumption; value derived from energy balance with aggregation of categories and carriers to ETM plant types and carriers; see etdataset-public/eu_datasets/power_plants/20241018_power_plants_NO_RS_CH.xlsx
input_energy_power_supercritical_coal_electricity_output_conversion | energy_power_supercritical_coal | electricity_efficiency | power | 40 | Assumption | Assumption; value derived from energy balance with aggregation of categories and carriers to ETM plant types and carriers; see etdataset-public/eu_datasets/power_plants/20241018_power_plants_NO_RS_CH.xlsx
input_energy_power_supercritical_waste_mix_electricity_output_conversion | energy_power_supercritical_waste_mix | electricity_efficiency | power | 40 | Assumption | Assumption; value derived from energy balance with aggregation of categories and carriers to ETM plant types and carriers; see etdataset-public/eu_datasets/power_plants/20241018_power_plants_NO_RS_CH.xlsx
input_energy_power_turbine_network_gas_electricity_output_conversion | energy_power_turbine_network_gas | electricity_efficiency | power | 40 | Assumption | Assumption; value derived from energy balance with aggregation of categories and carriers to ETM plant types and carriers; see etdataset-public/eu_datasets/power_plants/20241018_power_plants_NO_RS_CH.xlsx
input_energy_power_ultra_supercritical_ccs_coal_electricity_output_conversion | energy_power_ultra_supercritical_ccs_coal | electricity_efficiency | power | 40 | Assumption | Assumption; value derived from energy balance with aggregation of categories and carriers to ETM plant types and carriers; see etdataset-public/eu_datasets/power_plants/20241018_power_plants_NO_RS_CH.xlsx
input_energy_power_ultra_supercritical_coal_electricity_output_conversion | energy_power_ultra_supercritical_coal | electricity_efficiency | power | 40 | Assumption | Assumption; value derived from energy balance with aggregation of categories and carriers to ETM plant types and carriers; see etdataset-public/eu_datasets/power_plants/20241018_power_plants_NO_RS_CH.xlsx
input_energy_power_ultra_supercritical_cofiring_coal_electricity_output_conversion | energy_power_ultra_supercritical_cofiring_coal | electricity_efficiency | power | 40 | Assumption | Assumption; value derived from energy balance with aggregation of categories and carriers to ETM plant types and carriers; see etdataset-public/eu_datasets/power_plants/20241018_power_plants_NO_RS_CH.xlsx
input_energy_power_ultra_supercritical_crude_oil_electricity_output_conversion | energy_power_ultra_supercritical_crude_oil | electricity_efficiency | power | 40 | Assumption | Assumption; value derived from energy balance with aggregation of categories and carriers to ETM plant types and carriers; see etdataset-public/eu_datasets/power_plants/20241018_power_plants_NO_RS_CH.xlsx
input_energy_power_ultra_supercritical_lignite_electricity_output_conversion | energy_power_ultra_supercritical_lignite | electricity_efficiency | power | 40 | Assumption | Assumption; value derived from energy balance with aggregation of categories and carriers to ETM plant types and carriers; see etdataset-public/eu_datasets/power_plants/20241018_power_plants_NO_RS_CH.xlsx
input_energy_power_ultra_supercritical_network_gas_electricity_output_conversion | energy_power_ultra_supercritical_network_gas | electricity_efficiency | power | 40 | Assumption | Assumption; value derived from energy balance with aggregation of categories and carriers to ETM plant types and carriers; see etdataset-public/eu_datasets/power_plants/20241018_power_plants_NO_RS_CH.xlsx
input_energy_power_ultra_supercritical_oxyfuel_ccs_lignite_electricity_output_conversion | energy_power_ultra_supercritical_oxyfuel_ccs_lignite | electricity_efficiency | power | 40 | Assumption | Assumption; value derived from energy balance with aggregation of categories and carriers to ETM plant types and carriers; see etdataset-public/eu_datasets/power_plants/20241018_power_plants_NO_RS_CH.xlsx
input_energy_power_combined_cycle_ccs_coal_production | energy_power_combined_cycle_ccs_coal | electricity_output | power | 0 | Derived from energy balance | Derived from energy balance; value derived from energy balance with aggregation of categories and carriers to ETM plant types and carriers; see etdataset-public/eu_datasets/power_plants/20241018_power_plants_NO_RS_CH.xlsx
input_energy_power_combined_cycle_ccs_network_gas_production | energy_power_combined_cycle_ccs_network_gas | electricity_output | power | 0 | Derived from energy balance | Derived from energy balance; value derived from energy balance with aggregation of categories and carriers to ETM plant types and carriers; see etdataset-public/eu_datasets/power_plants/20241018_power_plants_NO_RS_CH.xlsx
input_energy_power_combined_cycle_coal_production | energy_power_combined_cycle_coal | electricity_output | power | 0 | Derived from energy balance | Derived from energy balance; value derived from energy balance with aggregation of categories and carriers to ETM plant types and carriers; see etdataset-public/eu_datasets/power_plants/20241018_power_plants_NO_RS_CH.xlsx
input_energy_power_combined_cycle_network_gas_production | energy_power_combined_cycle_network_gas | electricity_output | power | 1385.136 | Derived from energy balance | Derived from energy balance; value derived from energy balance with aggregation of categories and carriers to ETM plant types and carriers; see etdataset-public/eu_datasets/power_plants/20241018_power_plants_NO_RS_CH.xlsx
input_energy_power_engine_diesel_production | energy_power_engine_diesel | electricity_output | power | 37.692 | Derived from energy balance | Derived from energy balance; value derived from energy balance with aggregation of categories and carriers to ETM plant types and carriers; see etdataset-public/eu_datasets/power_plants/20241018_power_plants_NO_RS_CH.xlsx
input_energy_power_engine_network_gas_production | energy_power_engine_network_gas | electricity_output | power | 0 | Derived from energy balance | Derived from energy balance; value derived from energy balance with aggregation of categories and carriers to ETM plant types and carriers; see etdataset-public/eu_datasets/power_plants/20241018_power_plants_NO_RS_CH.xlsx
input_energy_power_geothermal_production | energy_power_geothermal | electricity_output | power | 0 | Derived from energy balance | Derived from energy balance; value derived from energy balance with aggregation of categories and carriers to ETM plant types and carriers; see etdataset-public/eu_datasets/power_plants/20241018_power_plants_NO_RS_CH.xlsx
input_energy_power_hydro_mountain_production | energy_power_hydro_mountain | electricity_output | power | 130092.5 | Derived from energy balance | Derived from energy balance; value derived from energy balance with aggregation of categories and carriers to ETM plant types and carriers; see etdataset-public/eu_datasets/power_plants/20241018_power_plants_NO_RS_CH.xlsx
input_energy_power_hydro_river_production | energy_power_hydro_river | electricity_output | power | 6849.81 | Derived from energy balance | Derived from energy balance; value derived from energy balance with aggregation of categories and carriers to ETM plant types and carriers; see etdataset-public/eu_datasets/power_plants/20241018_power_plants_NO_RS_CH.xlsx
input_energy_power_nuclear_gen2_uranium_oxide_production | energy_power_nuclear_gen2_uranium_oxide | electricity_output | power | 115276.8 | Derived from energy balance | Derived from energy balance; value derived from energy balance with aggregation of categories and carriers to ETM plant types and carriers; see etdataset-public/eu_datasets/power_plants/20241018_power_plants_NO_RS_CH.xlsx
input_energy_power_nuclear_gen3_uranium_oxide_production | energy_power_nuclear_gen3_uranium_oxide | electricity_output | power | 0 | Derived from energy balance | Derived from energy balance; value derived from energy balance with aggregation of categories and carriers to ETM plant types and carriers; see etdataset-public/eu_datasets/power_plants/20241018_power_plants_NO_RS_CH.xlsx
input_energy_power_solar_csp_solar_radiation_production | energy_power_solar_csp_solar_radiation | electricity_output | power | 0 | Derived from energy balance | Derived from energy balance; value derived from energy balance with aggregation of categories and carriers to ETM plant types and carriers; see etdataset-public/eu_datasets/power_plants/20241018_power_plants_NO_RS_CH.xlsx
input_energy_power_solar_pv_solar_radiation_production | energy_power_solar_pv_solar_radiation | electricity_output | power | 7839.612 | Derived from energy balance | Derived from energy balance; value derived from energy balance with aggregation of categories and carriers to ETM plant types and carriers; see etdataset-public/eu_datasets/power_plants/20241018_power_plants_NO_RS_CH.xlsx
input_energy_power_supercritical_ccs_waste_mix_production | energy_power_supercritical_ccs_waste_mix | electricity_output | power | 0 | Derived from energy balance | Derived from energy balance; value derived from energy balance with aggregation of categories and carriers to ETM plant types and carriers; see etdataset-public/eu_datasets/power_plants/20241018_power_plants_NO_RS_CH.xlsx
input_energy_power_supercritical_coal_production | energy_power_supercritical_coal | electricity_output | power | 0 | Derived from energy balance | Derived from energy balance; value derived from energy balance with aggregation of categories and carriers to ETM plant types and carriers; see etdataset-public/eu_datasets/power_plants/20241018_power_plants_NO_RS_CH.xlsx
input_energy_power_supercritical_waste_mix_production | energy_power_supercritical_waste_mix | electricity_output | power | 5.328 | Derived from energy balance | Derived from energy balance; value derived from energy balance with aggregation of categories and carriers to ETM plant types and carriers; see etdataset-public/eu_datasets/power_plants/20241018_power_plants_NO_RS_CH.xlsx
input_energy_power_turbine_network_gas_production | energy_power_turbine_network_gas | electricity_output | power | 0 | Derived from energy balance | Derived from energy balance; value derived from energy balance with aggregation of categories and carriers to ETM plant types and carriers; see etdataset-public/eu_datasets/power_plants/20241018_power_plants_NO_RS_CH.xlsx
input_energy_power_ultra_supercritical_ccs_coal_production | energy_power_ultra_supercritical_ccs_coal | electricity_output | power | 0 | Derived from energy balance | Derived from energy balance; value derived from energy balance with aggregation of categories and carriers to ETM plant types and carriers; see etdataset-public/eu_datasets/power_plants/20241018_power_plants_NO_RS_CH.xlsx
input_energy_power_ultra_supercritical_coal_production | energy_power_ultra_supercritical_coal | electricity_output | power | 0 | Derived from energy balance | Derived from energy balance; value derived from energy balance with aggregation of categories and carriers to ETM plant types and carriers; see etdataset-public/eu_datasets/power_plants/20241018_power_plants_NO_RS_CH.xlsx
input_energy_power_ultra_supercritical_cofiring_coal_production | energy_power_ultra_supercritical_cofiring_coal | electricity_output | power | 0 | Derived from energy balance | Derived from energy balance; value derived from energy balance with aggregation of categories and carriers to ETM plant types and carriers; see etdataset-public/eu_datasets/power_plants/20241018_power_plants_NO_RS_CH.xlsx
input_energy_power_ultra_supercritical_crude_oil_production | energy_power_ultra_supercritical_crude_oil | electricity_output | power | 0 | Derived from energy balance | Derived from energy balance; value derived from energy balance with aggregation of categories and carriers to ETM plant types and carriers; see etdataset-public/eu_datasets/power_plants/20241018_power_plants_NO_RS_CH.xlsx
input_energy_power_ultra_supercritical_lignite_production | energy_power_ultra_supercritical_lignite | electricity_output | power | 0 | Derived from energy balance | Derived from energy balance; value derived from energy balance with aggregation of categories and carriers to ETM plant types and carriers; see etdataset-public/eu_datasets/power_plants/20241018_power_plants_NO_RS_CH.xlsx
input_energy_power_ultra_supercritical_network_gas_production | energy_power_ultra_supercritical_network_gas | electricity_output | power | 0 | Derived from energy balance | Derived from energy balance; value derived from energy balance with aggregation of categories and carriers to ETM plant types and carriers; see etdataset-public/eu_datasets/power_plants/20241018_power_plants_NO_RS_CH.xlsx
input_energy_power_ultra_supercritical_oxyfuel_ccs_lignite_production | energy_power_ultra_supercritical_oxyfuel_ccs_lignite | electricity_output | power | 0 | Derived from energy balance | Derived from energy balance; value derived from energy balance with aggregation of categories and carriers to ETM plant types and carriers; see etdataset-public/eu_datasets/power_plants/20241018_power_plants_NO_RS_CH.xlsx
input_energy_power_wind_turbine_coastal_production | energy_power_wind_turbine_coastal | electricity_output | power | 0 | Derived from energy balance | Derived from energy balance; value derived from energy balance with aggregation of categories and carriers to ETM plant types and carriers; see etdataset-public/eu_datasets/power_plants/20241018_power_plants_NO_RS_CH.xlsx
input_energy_power_wind_turbine_inland_production | energy_power_wind_turbine_inland | electricity_output | power | 525.312 | Derived from energy balance | Derived from energy balance; value derived from energy balance with aggregation of categories and carriers to ETM plant types and carriers; see etdataset-public/eu_datasets/power_plants/20241018_power_plants_NO_RS_CH.xlsx
input_energy_power_wind_turbine_offshore_production | energy_power_wind_turbine_offshore | electricity_output | power | 0 | Derived from energy balance | Derived from energy balance; value derived from energy balance with aggregation of categories and carriers to ETM plant types and carriers; see etdataset-public/eu_datasets/power_plants/20241018_power_plants_NO_RS_CH.xlsx
input_buildings_solar_pv_demand | buildings_solar_pv | electricity_output | power | 0 | Derived from energy balance | Derived from energy balance; value derived from energy balance with aggregation of categories and carriers to ETM plant types and carriers; see etdataset-public/eu_datasets/power_plants/20241018_power_plants_NO_RS_CH.xlsx
input_households_solar_pv_demand | households_solar_pv | electricity_output | power | 0 | Derived from energy balance | Derived from energy balance; value derived from energy balance with aggregation of categories and carriers to ETM plant types and carriers; see etdataset-public/eu_datasets/power_plants/20241018_power_plants_NO_RS_CH.xlsx
energy_power_combined_cycle_coal_gas_full_load_hours | energy_power_combined_cycle_coal_gas | full_load_hours | power | 1789 | Full load hours assumed from EU27 dataset | Full load hours assumed from EU27 dataset; value derived from energy balance with aggregation of categories and carriers to ETM plant types and carriers; see etdataset-public/eu_datasets/power_plants/20241018_power_plants_NO_RS_CH.xlsx
energy_power_combined_cycle_network_gas_full_load_hours | energy_power_combined_cycle_network_gas | full_load_hours | power | 1934.77 | Electricity input calculated from energy production and assumption electrical efficiency, full load hours assumed from EU27 dataset | Electricity input calculated from energy production and assumption electrical efficiency, full load hours assumed from EU27 dataset; value derived from energy balance with aggregation of categories and carriers to ETM plant types and carriers; see etdataset-public/eu_datasets/power_plants/20241018_power_plants_NO_RS_CH.xlsx
energy_power_engine_diesel_full_load_hours | energy_power_engine_diesel | full_load_hours | power | 4000 | Full load hours assumed from EU27 dataset | Full load hours assumed from EU27 dataset; value derived from energy balance with aggregation of categories and carriers to ETM plant types and carriers; see etdataset-public/eu_datasets/power_plants/20241018_power_plants_NO_RS_CH.xlsx
energy_power_engine_network_gas_full_load_hours | energy_power_engine_network_gas | full_load_hours | power | 1126 | Full load hours assumed from EU27 dataset | Full load hours assumed from EU27 dataset; value derived from energy balance with aggregation of categories and carriers to ETM plant types and carriers; see etdataset-public/eu_datasets/power_plants/20241018_power_plants_NO_RS_CH.xlsx
energy_power_geothermal_full_load_hours | energy_power_geothermal | full_load_hours | power | 7762.89 | Full load hours assumed from EU27 dataset | Full load hours assumed from EU27 dataset; value derived from energy balance with aggregation of categories and carriers to ETM plant types and carriers; see etdataset-public/eu_datasets/power_plants/20241018_power_plants_NO_RS_CH.xlsx
energy_power_hydro_mountain_full_load_hours | energy_power_hydro_mountain | full_load_hours | power | 3076.5 | Derived from energy balance and installed capacity from ENTSO-E (hydro water reservoir and hydro pumped storage): https://transparency.entsoe.eu/generation/r2/installedGenerationCapacityAggregation/show | Derived from energy balance and installed capacity from ENTSO-E (hydro water reservoir and hydro pumped storage): https://transparency.entsoe.eu/generation/r2/installedGenerationCapacityAggregation/show; value derived from energy balance with aggregation of categories and carriers to ETM plant types and carriers; see etdataset-public/eu_datasets/power_plants/20241018_power_plants_NO_RS_CH.xlsx
energy_power_hydro_river_full_load_hours | energy_power_hydro_river | full_load_hours | power | 3076.5 | Derived from energy balance and installed capacity from ENTSO-E (hydro water reservoir and hydro pumped storage): https://transparency.entsoe.eu/generation/r2/installedGenerationCapacityAggregation/show | Derived from energy balance and installed capacity from ENTSO-E (hydro water reservoir and hydro pumped storage): https://transparency.entsoe.eu/generation/r2/installedGenerationCapacityAggregation/show; value derived from energy balance with aggregation of categories and carriers to ETM plant types and carriers; see etdataset-public/eu_datasets/power_plants/20241018_power_plants_NO_RS_CH.xlsx
energy_power_nuclear_gen2_uranium_oxide_full_load_hours | energy_power_nuclear_gen2_uranium_oxide | full_load_hours | power | 7133.19 | Electricity production calculated from energy input and assumption electrical efficiency, full load hours assumed from EU27 dataset | Electricity production calculated from energy input and assumption electrical efficiency, full load hours assumed from EU27 dataset; value derived from energy balance with aggregation of categories and carriers to ETM plant types and carriers; see etdataset-public/eu_datasets/power_plants/20241018_power_plants_NO_RS_CH.xlsx
energy_power_nuclear_gen3_uranium_oxide_full_load_hours | energy_power_nuclear_gen3_uranium_oxide | full_load_hours | power | 8000 | Full load hours assumed from EU27 dataset | Full load hours assumed from EU27 dataset; value derived from energy balance with aggregation of categories and carriers to ETM plant types and carriers; see etdataset-public/eu_datasets/power_plants/20241018_power_plants_NO_RS_CH.xlsx
energy_power_supercritical_ccs_waste_mix_full_load_hours | energy_power_supercritical_ccs_waste_mix | full_load_hours | power | 4100 | Full load hours assumed from EU27 dataset | Full load hours assumed from EU27 dataset; value derived from energy balance with aggregation of categories and carriers to ETM plant types and carriers; see etdataset-public/eu_datasets/power_plants/20241018_power_plants_NO_RS_CH.xlsx
energy_power_supercritical_coal_full_load_hours | energy_power_supercritical_coal | full_load_hours | power | 1520.84 | Full load hours assumed from EU27 dataset | Full load hours assumed from EU27 dataset; value derived from energy balance with aggregation of categories and carriers to ETM plant types and carriers; see etdataset-public/eu_datasets/power_plants/20241018_power_plants_NO_RS_CH.xlsx
energy_power_supercritical_waste_mix_full_load_hours | energy_power_supercritical_waste_mix | full_load_hours | power | 1783.88 | Energy input calculated from electricity output and assumption efficiency, full load hours assumed from EU27 dataset | Energy input calculated from electricity output and assumption efficiency, full load hours assumed from EU27 dataset; value derived from energy balance with aggregation of categories and carriers to ETM plant types and carriers; see etdataset-public/eu_datasets/power_plants/20241018_power_plants_NO_RS_CH.xlsx
energy_power_turbine_network_gas_full_load_hours | energy_power_turbine_network_gas | full_load_hours | power | 1934.77 | Full load hours assumed from EU27 dataset | Full load hours assumed from EU27 dataset; value derived from energy balance with aggregation of categories and carriers to ETM plant types and carriers; see etdataset-public/eu_datasets/power_plants/20241018_power_plants_NO_RS_CH.xlsx
energy_power_ultra_supercritical_ccs_coal_full_load_hours | energy_power_ultra_supercritical_ccs_coal | full_load_hours | power | 4000 | Full load hours assumed from EU27 dataset | Full load hours assumed from EU27 dataset; value derived from energy balance with aggregation of categories and carriers to ETM plant types and carriers; see etdataset-public/eu_datasets/power_plants/20241018_power_plants_NO_RS_CH.xlsx
energy_power_ultra_supercritical_coal_full_load_hours | energy_power_ultra_supercritical_coal | full_load_hours | power | 1520.84 | Full load hours assumed from EU27 dataset | Full load hours assumed from EU27 dataset; value derived from energy balance with aggregation of categories and carriers to ETM plant types and carriers; see etdataset-public/eu_datasets/power_plants/20241018_power_plants_NO_RS_CH.xlsx
energy_power_ultra_supercritical_cofiring_coal_full_load_hours | energy_power_ultra_supercritical_cofiring_coal | full_load_hours | power | 5400 | Full load hours assumed from EU27 dataset | Full load hours assumed from EU27 dataset; value derived from energy balance with aggregation of categories and carriers to ETM plant types and carriers; see etdataset-public/eu_datasets/power_plants/20241018_power_plants_NO_RS_CH.xlsx
energy_power_ultra_supercritical_crude_oil_full_load_hours | energy_power_ultra_supercritical_crude_oil | full_load_hours | power | 2743.68 | Full load hours assumed from EU27 dataset | Full load hours assumed from EU27 dataset; value derived from energy balance with aggregation of categories and carriers to ETM plant types and carriers; see etdataset-public/eu_datasets/power_plants/20241018_power_plants_NO_RS_CH.xlsx
energy_power_ultra_supercritical_lignite_full_load_hours | energy_power_ultra_supercritical_lignite | full_load_hours | power | 4073.71 | Full load hours assumed from EU27 dataset | Full load hours assumed from EU27 dataset; value derived from energy balance with aggregation of categories and carriers to ETM plant types and carriers; see etdataset-public/eu_datasets/power_plants/20241018_power_plants_NO_RS_CH.xlsx
energy_power_ultra_supercritical_network_gas_full_load_hours | energy_power_ultra_supercritical_network_gas | full_load_hours | power | 1934.77 | Full load hours assumed from EU27 dataset | Full load hours assumed from EU27 dataset; value derived from energy balance with aggregation of categories and carriers to ETM plant types and carriers; see etdataset-public/eu_datasets/power_plants/20241018_power_plants_NO_RS_CH.xlsx
energy_power_ultra_supercritical_oxyfuel_ccs_lignite_full_load_hours | energy_power_ultra_supercritical_oxyfuel_ccs_lignite | full_load_hours | power | 7500 | Full load hours assumed from EU27 dataset | Full load hours assumed from EU27 dataset; value derived from energy balance with aggregation of categories and carriers to ETM plant types and carriers; see etdataset-public/eu_datasets/power_plants/20241018_power_plants_NO_RS_CH.xlsx
energy_power_wind_turbine_coastal_full_load_hours | energy_power_wind_turbine_coastal | full_load_hours | power | 2256.81 | Full load hours assumed similar as flh of wind inland | Full load hours assumed similar as flh of wind inland; value derived from energy balance with aggregation of categories and carriers to ETM plant types and carriers; see etdataset-public/eu_datasets/power_plants/20241018_power_plants_NO_RS_CH.xlsx
energy_power_wind_turbine_inland_full_load_hours | energy_power_wind_turbine_inland | full_load_hours | power | 2256.81 | Full load hours assumed from EU27 dataset | Full load hours assumed from EU27 dataset; value derived from energy balance with aggregation of categories and carriers to ETM plant types and carriers; see etdataset-public/eu_datasets/power_plants/20241018_power_plants_NO_RS_CH.xlsx
input_energy_power_wind_turbine_offshore_full_load_hours | energy_power_wind_turbine_offshore | full_load_hours | power | 2951.19 | Full load hours assumed from EU27 dataset | Full load hours assumed from EU27 dataset; value derived from energy balance with aggregation of categories and carriers to ETM plant types and carriers; see etdataset-public/eu_datasets/power_plants/20241018_power_plants_NO_RS_CH.xlsx
input_solar_panels_roofs_and_parks_full_load_hours | households_solar_pv | full_load_hours | power | 1231.46 | Full load hours assumed similar as flh of solar PV plant | Full load hours assumed similar as flh of solar PV plant; value derived from energy balance with aggregation of categories and carriers to ETM plant types and carriers; see etdataset-public/eu_datasets/power_plants/20241018_power_plants_NO_RS_CH.xlsx
flh_solar_pv_solar_radiation_max | energy_power_solar_pv_solar_radiation | full_load_hours | power | 1231.46 | Derived from energy balance and installed capacity from ENTSO-E: https://transparency.entsoe.eu/generation/r2/installedGenerationCapacityAggregation/show | Derived from energy balance and installed capacity from ENTSO-E: https://transparency.entsoe.eu/generation/r2/installedGenerationCapacityAggregation/show; value derived from energy balance with aggregation of categories and carriers to ETM plant types and carriers; see etdataset-public/eu_datasets/power_plants/20241018_power_plants_NO_RS_CH.xlsx

## etlocal_keys
ETLocal key | producer | type raw | type corrected | carrier | type | plant raw | plant | producer | EU27 values | EU 27 values corrected | Correction mapping of ht,mt,lt |  | electricity_efficiency | heat_efficiency | full_load_hours
input_agriculture_chp_engine_biogas_electricity_output_conversion | agriculture_chp_engine_biogas | conversion | efficiency | electricity | electricity_efficiency | chp | chp | agriculture_chp_engine_biogas | 28.9 | 0.289 | agriculture_chp_engine_biogas | agriculture_chp_engine_biogas | 0.289 | 0.835 | 4200
input_agriculture_chp_engine_network_gas_dispatchable_electricity_output_conversion | agriculture_chp_engine_network_gas_dispatchable | conversion | efficiency | electricity | electricity_efficiency | chp | chp | agriculture_chp_engine_network_gas_dispatchable | 43 | 0.43 | agriculture_chp_engine_network_gas | agriculture_chp_engine_network_gas_dispatchable | 0.43 | 0.47 | 3920
input_agriculture_chp_wood_pellets_electricity_output_conversion | agriculture_chp_wood_pellets | conversion | efficiency | electricity | electricity_efficiency | chp | chp | agriculture_chp_wood_pellets | 43 | 0.43 | agriculture_chp_wood_pellets | agriculture_chp_wood_pellets | 0.43 | 0.47 | 6500
input_energy_chp_combined_cycle_network_gas_electricity_output_conversion | energy_chp_combined_cycle_network_gas | conversion | efficiency | electricity | electricity_efficiency | chp | chp | energy_chp_combined_cycle_network_gas | 50.8187 | 0.50819 | energy_chp_coal_gas | energy_chp_coal_gas | 0.3 | 0.4 | 5320
input_energy_chp_local_engine_biogas_electricity_output_conversion | energy_chp_local_engine_biogas | conversion | efficiency | electricity | electricity_efficiency | chp | chp | energy_chp_local_engine_biogas | 48.5785 | 0.48579 | energy_chp_combined_cycle_ht_network_gas | energy_chp_combined_cycle_network_gas | 0.50819 | 0.1717 | 4589.2536
input_energy_chp_local_engine_network_gas_electricity_output_conversion | energy_chp_local_engine_network_gas | conversion | efficiency | electricity | electricity_efficiency | chp | chp | energy_chp_local_engine_network_gas | 49.8798 | 0.4988 | energy_chp_combined_cycle_mt_network_gas | energy_chp_combined_cycle_network_gas | 0.50819 | 0.1717 | 4589.2536
input_energy_chp_local_wood_pellets_electricity_output_conversion | energy_chp_local_wood_pellets | conversion | efficiency | electricity | electricity_efficiency | chp | chp | energy_chp_local_wood_pellets | 29.2438 | 0.29244 | energy_chp_local_engine_ht_biogas | energy_chp_local_engine_biogas | 0.48579 | 0.12277 | 8500
input_energy_chp_supercritical_waste_mix_electricity_output_conversion | energy_chp_supercritical_waste_mix | conversion | efficiency | electricity | electricity_efficiency | chp | chp | energy_chp_supercritical_waste_mix | 18.2217 | 0.18222 | energy_chp_local_engine_ht_network_gas | energy_chp_local_engine_network_gas | 0.4988 | 0.39407 | 4589.2536
input_energy_chp_ultra_supercritical_coal_electricity_output_conversion | energy_chp_ultra_supercritical_coal | conversion | efficiency | electricity | electricity_efficiency | chp | chp | energy_chp_ultra_supercritical_coal | 32.8547 | 0.32855 | energy_chp_local_engine_mt_biogas | energy_chp_local_engine_biogas | 0.48579 | 0.12277 | 8500
input_energy_chp_ultra_supercritical_cofiring_coal_electricity_output_conversion | energy_chp_ultra_supercritical_cofiring_coal | conversion | efficiency | electricity | electricity_efficiency | chp | chp | energy_chp_ultra_supercritical_cofiring_coal | 37 | 0.37 | energy_chp_local_engine_mt_network_gas | energy_chp_local_engine_network_gas | 0.4988 | 0.39407 | 4589.2536
input_energy_chp_ultra_supercritical_lignite_electricity_output_conversion | energy_chp_ultra_supercritical_lignite | conversion | efficiency | electricity | electricity_efficiency | chp | chp | energy_chp_ultra_supercritical_lignite | 32.8621 | 0.32862 | energy_chp_local_ht_wood_pellets | energy_chp_local_wood_pellets | 0.29244 | 0.39621 | 2225.3868
input_industry_chp_combined_cycle_gas_power_fuelmix_electricity_output_conversion | industry_chp_combined_cycle_gas_power_fuelmix | conversion | efficiency | electricity | electricity_efficiency | chp | chp | industry_chp_combined_cycle_gas_power_fuelmix | 50.8187 | 0.50819 | energy_chp_local_mt_wood_pellets | energy_chp_local_wood_pellets | 0.29244 | 0.39621 | 2225.3868
input_industry_chp_engine_gas_power_fuelmix_electricity_output_conversion | industry_chp_engine_gas_power_fuelmix | conversion | efficiency | electricity | electricity_efficiency | chp | chp | industry_chp_engine_gas_power_fuelmix | 49.8798 | 0.4988 | energy_chp_supercritical_ht_waste_mix | energy_chp_supercritical_waste_mix | 0.18222 | 0.44986 | 2225.3868
input_industry_chp_turbine_gas_power_fuelmix_electricity_output_conversion | industry_chp_turbine_gas_power_fuelmix | conversion | efficiency | electricity | electricity_efficiency | chp | chp | industry_chp_turbine_gas_power_fuelmix | 31.6231 | 0.31623 | energy_chp_supercritical_mt_waste_mix | energy_chp_supercritical_waste_mix | 0.18222 | 0.44986 | 2225.3868
input_industry_chp_turbine_hydrogen_electricity_output_conversion | industry_chp_turbine_hydrogen | conversion | efficiency | electricity | electricity_efficiency | chp | chp | industry_chp_turbine_hydrogen | 33.445 | 0.33445 | energy_chp_ultra_supercritical_cofiring_ht_coal | energy_chp_ultra_supercritical_cofiring_coal | 0.37 | 0.14 | 5350
input_industry_chp_ultra_supercritical_coal_electricity_output_conversion | industry_chp_ultra_supercritical_coal | conversion | efficiency | electricity | electricity_efficiency | chp | chp | industry_chp_ultra_supercritical_coal | 32.8547 | 0.32855 | energy_chp_ultra_supercritical_cofiring_mt_coal | energy_chp_ultra_supercritical_cofiring_coal | 0.37 | 0.14 | 5350
input_industry_chp_wood_pellets_electricity_output_conversion | industry_chp_wood_pellets | conversion | efficiency | electricity | electricity_efficiency | chp | chp | industry_chp_wood_pellets | 29.2438 | 0.29244 | energy_chp_ultra_supercritical_ht_coal | energy_chp_ultra_supercritical_coal | 0.32855 | 0.25745 | 2225.3868
input_energy_chp_combined_cycle_ht_network_gas_production | energy_chp_combined_cycle_ht_network_gas | production | production |  | electricity_output | chp | chp | energy_chp_combined_cycle_ht_network_gas | 429756.81 | 429756.81 | energy_chp_ultra_supercritical_ht_lignite | energy_chp_ultra_supercritical_lignite | 0.32862 | 0.15706 | 2225.3868
input_energy_chp_combined_cycle_mt_network_gas_production | energy_chp_combined_cycle_mt_network_gas | production | production |  | electricity_output | chp | chp | energy_chp_combined_cycle_mt_network_gas | 0 | 0 | energy_chp_ultra_supercritical_mt_coal | energy_chp_ultra_supercritical_coal | 0.32855 | 0.25745 | 2225.3868
input_energy_chp_local_engine_ht_biogas_production | energy_chp_local_engine_ht_biogas | production | production |  | electricity_output | chp | chp | energy_chp_local_engine_ht_biogas | 153611.943 | 153611.943 | energy_chp_ultra_supercritical_mt_lignite | energy_chp_ultra_supercritical_lignite | 0.32862 | 0.15706 | 2225.3868
input_energy_chp_local_engine_ht_network_gas_production | energy_chp_local_engine_ht_network_gas | production | production |  | electricity_output | chp | chp | energy_chp_local_engine_ht_network_gas | 125460.842 | 125460.842 | industry_chp_combined_cycle_gas_power_fuelmix | industry_chp_combined_cycle_gas_power_fuelmix | 0.50819 | 0.1717 | 4589.2536
input_energy_chp_local_engine_mt_biogas_production | energy_chp_local_engine_mt_biogas | production | production |  | electricity_output | chp | chp | energy_chp_local_engine_mt_biogas | 0 | 0 | industry_chp_engine_gas_power_fuelmix | industry_chp_engine_gas_power_fuelmix | 0.4988 | 0.39407 | 4589.2536
input_energy_chp_local_engine_mt_network_gas_production | energy_chp_local_engine_mt_network_gas | production | production |  | electricity_output | chp | chp | energy_chp_local_engine_mt_network_gas | 0 | 0 | industry_chp_turbine_gas_power_fuelmix | industry_chp_turbine_gas_power_fuelmix | 0.31623 | 0.36561 | 4568.8602
input_energy_chp_local_ht_wood_pellets_production | energy_chp_local_ht_wood_pellets | production | production |  | electricity_output | chp | chp | energy_chp_local_ht_wood_pellets | 124033.442 | 124033.442 | industry_chp_turbine_hydrogen | industry_chp_turbine_hydrogen | 0.33445 | 0.41472 | 8300
input_energy_chp_local_mt_wood_pellets_production | energy_chp_local_mt_wood_pellets | production | production |  | electricity_output | chp | chp | energy_chp_local_mt_wood_pellets | 0 | 0 | industry_chp_ultra_supercritical_coal | industry_chp_ultra_supercritical_coal | 0.32855 | 0.25745 | 2225.3868
input_energy_chp_supercritical_ht_waste_mix_production | energy_chp_supercritical_ht_waste_mix | production | production |  | electricity_output | chp | chp | energy_chp_supercritical_ht_waste_mix | 83058.662 | 83058.662 | industry_chp_wood_pellets | industry_chp_wood_pellets | 0.29244 | 0.39621 | 2225.3868
input_energy_chp_supercritical_mt_waste_mix_production | energy_chp_supercritical_mt_waste_mix | production | production |  | electricity_output | chp | chp | energy_chp_supercritical_mt_waste_mix | 0 | 0 | energy_heat_boiler_ht_electricity | energy_heat_boiler_electricity | 0 | 0.995 | 6000
input_energy_chp_ultra_supercritical_cofiring_ht_coal_production | energy_chp_ultra_supercritical_cofiring_ht_coal | production | production |  | electricity_output | chp | chp | energy_chp_ultra_supercritical_cofiring_ht_coal | 0 | 0 | energy_heat_boiler_lt_electricity | energy_heat_boiler_electricity | 0 | 0.995 | 6000
input_energy_chp_ultra_supercritical_cofiring_mt_coal_production | energy_chp_ultra_supercritical_cofiring_mt_coal | production | production |  | electricity_output | chp | chp | energy_chp_ultra_supercritical_cofiring_mt_coal | 0 | 0 | energy_heat_boiler_mt_electricity | energy_heat_boiler_electricity | 0 | 0.995 | 6000
input_energy_chp_ultra_supercritical_ht_coal_production | energy_chp_ultra_supercritical_ht_coal | production | production |  | electricity_output | chp | chp | energy_chp_ultra_supercritical_ht_coal | 212242.103 | 212242.103 | energy_heat_burner_ht_coal | energy_heat_burner_coal | 0 | 0.8532 | 6000
input_energy_chp_ultra_supercritical_ht_lignite_production | energy_chp_ultra_supercritical_ht_lignite | production | production |  | electricity_output | chp | chp | energy_chp_ultra_supercritical_ht_lignite | 237930.894 | 237930.894 | energy_heat_burner_ht_crude_oil | energy_heat_burner_crude_oil | 0 | 0.83814 | 6000
input_energy_chp_ultra_supercritical_mt_coal_production | energy_chp_ultra_supercritical_mt_coal | production | production |  | electricity_output | chp | chp | energy_chp_ultra_supercritical_mt_coal | 0 | 0 | energy_heat_burner_ht_hydrogen | energy_heat_burner_hydrogen | 0 | 1.1 | 6000
input_energy_chp_ultra_supercritical_mt_lignite_production | energy_chp_ultra_supercritical_mt_lignite | production | production |  | electricity_output | chp | chp | energy_chp_ultra_supercritical_mt_lignite | 0 | 0 | energy_heat_burner_ht_network_gas | energy_heat_burner_network_gas | 0 | 0.90284 | 6000
agriculture_chp_engine_biogas_full_load_hours | agriculture_chp_engine_biogas | hours | full_load_hours |  | full_load_hours | chp | chp | agriculture_chp_engine_biogas | 4200 | 4200 | energy_heat_burner_ht_waste_mix | energy_heat_burner_waste_mix | 0 | 0.77347 | 6000
agriculture_chp_engine_network_gas_dispatchable_full_load_hours | agriculture_chp_engine_network_gas_dispatchable | hours | full_load_hours |  | full_load_hours | chp | chp | agriculture_chp_engine_network_gas_dispatchable | 3920 | 3920 | energy_heat_burner_ht_wood_pellets | energy_heat_burner_wood_pellets | 0 | 0.8525 | 6000
agriculture_chp_wood_pellets_full_load_hours | agriculture_chp_wood_pellets | hours | full_load_hours |  | full_load_hours | chp | chp | agriculture_chp_wood_pellets | 6500 | 6500 | energy_heat_burner_lt_hydrogen | energy_heat_burner_hydrogen | 0 | 1.1 | 6000
energy_chp_coal_gas_full_load_hours | energy_chp_coal_gas | hours | full_load_hours |  | full_load_hours | chp | chp | energy_chp_coal_gas | 5320 | 5320 | energy_heat_burner_mt_coal | energy_heat_burner_coal | 0 | 0.8532 | 6000
input_energy_chp_combined_cycle_network_gas_full_load_hours | energy_chp_combined_cycle_network_gas | hours | full_load_hours |  | full_load_hours | chp | chp | energy_chp_combined_cycle_network_gas | 4589.2536 | 4589.2536 | energy_heat_burner_mt_crude_oil | energy_heat_burner_crude_oil | 0 | 0.83814 | 6000
input_energy_chp_local_engine_biogas_full_load_hours | energy_chp_local_engine_biogas | hours | full_load_hours |  | full_load_hours | chp | chp | energy_chp_local_engine_biogas | 8500 | 8500 | energy_heat_burner_mt_hydrogen | energy_heat_burner_hydrogen | 0 | 1.1 | 6000
input_energy_chp_local_engine_network_gas_full_load_hours | energy_chp_local_engine_network_gas | hours | full_load_hours |  | full_load_hours | chp | chp | energy_chp_local_engine_network_gas | 4589.2536 | 4589.2536 | energy_heat_burner_mt_network_gas | energy_heat_burner_network_gas | 0 | 0.90284 | 6000
input_energy_chp_local_wood_pellets_full_load_hours | energy_chp_local_wood_pellets | hours | full_load_hours |  | full_load_hours | chp | chp | energy_chp_local_wood_pellets | 2225.3868 | 2225.3868 | energy_heat_burner_mt_waste_mix | energy_heat_burner_waste_mix | 0 | 0.77347 | 6000
input_energy_chp_supercritical_waste_mix_full_load_hours | energy_chp_supercritical_waste_mix | hours | full_load_hours |  | full_load_hours | chp | chp | energy_chp_supercritical_waste_mix | 2225.3868 | 2225.3868 | energy_heat_burner_mt_wood_pellets | energy_heat_burner_wood_pellets | 0 | 0.8525 | 6000
input_energy_chp_ultra_supercritical_coal_full_load_hours | energy_chp_ultra_supercritical_coal | hours | full_load_hours |  | full_load_hours | chp | chp | energy_chp_ultra_supercritical_coal | 2225.3868 | 2225.3868 | energy_heat_heatpump_water_water_ht_electricity | energy_heat_heatpump_water_water_electricity | 0 | 0.85 | 6000
input_energy_chp_ultra_supercritical_cofiring_coal_full_load_hours | energy_chp_ultra_supercritical_cofiring_coal | hours | full_load_hours |  | full_load_hours | chp | chp | energy_chp_ultra_supercritical_cofiring_coal | 5350 | 5350 | energy_heat_heatpump_water_water_lt_electricity | energy_heat_heatpump_water_water_electricity | 0 | 0.85 | 6000
input_energy_chp_ultra_supercritical_lignite_full_load_hours | energy_chp_ultra_supercritical_lignite | hours | full_load_hours |  | full_load_hours | chp | chp | energy_chp_ultra_supercritical_lignite | 2225.3868 | 2225.3868 | energy_heat_heatpump_water_water_mt_electricity | energy_heat_heatpump_water_water_electricity | 0 | 0.85 | 6000
industry_chp_combined_cycle_gas_power_fuelmix_full_load_hours | industry_chp_combined_cycle_gas_power_fuelmix | hours | full_load_hours |  | full_load_hours | chp | chp | industry_chp_combined_cycle_gas_power_fuelmix | 4589.2536 | 4589.2536 | energy_heat_solar_ht_solar_thermal | energy_heat_solar_solar_thermal | 0 | 0.85 | 795.0485
industry_chp_engine_gas_power_fuelmix_full_load_hours | industry_chp_engine_gas_power_fuelmix | hours | full_load_hours |  | full_load_hours | chp | chp | industry_chp_engine_gas_power_fuelmix | 4589.2536 | 4589.2536 | energy_heat_solar_lt_solar_thermal | energy_heat_solar_solar_thermal | 0 | 0.85 | 795.0485
industry_chp_turbine_gas_power_fuelmix_full_load_hours | industry_chp_turbine_gas_power_fuelmix | hours | full_load_hours |  | full_load_hours | chp | chp | industry_chp_turbine_gas_power_fuelmix | 4568.8602 | 4568.8602 | energy_heat_solar_mt_solar_thermal | energy_heat_solar_solar_thermal | 0 | 0.85 | 795.0485
industry_chp_turbine_hydrogen_full_load_hours | industry_chp_turbine_hydrogen | hours | full_load_hours |  | full_load_hours | chp | chp | industry_chp_turbine_hydrogen | 8300 | 8300 | energy_heat_well_deep_ht_geothermal | energy_heat_well_deep_geothermal | 0 | 0.85 | 6000
industry_chp_ultra_supercritical_coal_full_load_hours | industry_chp_ultra_supercritical_coal | hours | full_load_hours |  | full_load_hours | chp | chp | industry_chp_ultra_supercritical_coal | 2225.3868 | 2225.3868 | energy_heat_well_deep_mt_geothermal | energy_heat_well_deep_geothermal | 0 | 0.85 | 6000
industry_chp_wood_pellets_full_load_hours | industry_chp_wood_pellets | hours | full_load_hours |  | full_load_hours | chp | chp | industry_chp_wood_pellets | 2225.3868 | 2225.3868 | energy_heat_well_shallow_heatpump_mt_geothermal | energy_heat_well_shallow_heatpump_geothermal | 0 | 0.85 | 6000
input_agriculture_chp_engine_biogas_steam_hot_water_output_conversion | agriculture_chp_engine_biogas | conversion | efficiency | heat | heat_efficiency | chp | chp | agriculture_chp_engine_biogas | 83.5 | 0.835 | energy_heat_well_shallow_lt_geothermal | energy_heat_well_shallow_geothermal | 0 | 0.85 | 6000
input_agriculture_chp_engine_network_gas_dispatchable_steam_hot_water_output_conversion | agriculture_chp_engine_network_gas_dispatchable | conversion | efficiency | heat | heat_efficiency | chp | chp | agriculture_chp_engine_network_gas_dispatchable | 47 | 0.47 | industry_heat_burner_coal | industry_heat_burner_coal | 0 | 0.8532 | 6000
input_agriculture_chp_wood_pellets_steam_hot_water_output_conversion | agriculture_chp_wood_pellets | conversion | efficiency | heat | heat_efficiency | chp | chp | agriculture_chp_wood_pellets | 47 | 0.47 | industry_heat_burner_crude_oil | industry_heat_burner_crude_oil | 0 | 0.83814 | 6000
input_energy_chp_combined_cycle_network_gas_steam_hot_water_output_conversion | energy_chp_combined_cycle_network_gas | conversion | efficiency | heat | heat_efficiency | chp | chp | energy_chp_combined_cycle_network_gas | 17.1698 | 0.1717 | industry_heat_burner_hydrogen | industry_heat_burner_hydrogen | 0 | 1 | 7900
input_energy_chp_local_engine_biogas_steam_hot_water_output_conversion | energy_chp_local_engine_biogas | conversion | efficiency | heat | heat_efficiency | chp | chp | energy_chp_local_engine_biogas | 12.2769 | 0.12277 | industry_heat_burner_lignite | industry_heat_burner_lignite | 0 | 0.86347 | 6000
input_energy_chp_local_engine_network_gas_steam_hot_water_output_conversion | energy_chp_local_engine_network_gas | conversion | efficiency | heat | heat_efficiency | chp | chp | energy_chp_local_engine_network_gas | 39.4074 | 0.39407 | industry_heat_well_geothermal | industry_heat_well_geothermal | 0 | 0.85 | 6000
input_energy_chp_local_wood_pellets_steam_hot_water_output_conversion | energy_chp_local_wood_pellets | conversion | efficiency | heat | heat_efficiency | chp | chp | energy_chp_local_wood_pellets | 39.6208 | 0.39621
input_energy_chp_supercritical_waste_mix_steam_hot_water_output_conversion | energy_chp_supercritical_waste_mix | conversion | efficiency | heat | heat_efficiency | chp | chp | energy_chp_supercritical_waste_mix | 44.9864 | 0.44986 | 1 | 2 | 3 | 4 | 5 | index helper
input_energy_chp_ultra_supercritical_coal_steam_hot_water_output_conversion | energy_chp_ultra_supercritical_coal | conversion | efficiency | heat | heat_efficiency | chp | chp | energy_chp_ultra_supercritical_coal | 25.7454 | 0.25745
input_energy_chp_ultra_supercritical_cofiring_coal_steam_hot_water_output_conversion | energy_chp_ultra_supercritical_cofiring_coal | conversion | efficiency | heat | heat_efficiency | chp | chp | energy_chp_ultra_supercritical_cofiring_coal | 14 | 0.14
input_energy_chp_ultra_supercritical_lignite_steam_hot_water_output_conversion | energy_chp_ultra_supercritical_lignite | conversion | efficiency | heat | heat_efficiency | chp | chp | energy_chp_ultra_supercritical_lignite | 15.7059 | 0.15706
input_industry_chp_combined_cycle_gas_power_fuelmix_steam_hot_water_output_conversion | industry_chp_combined_cycle_gas_power_fuelmix | conversion | efficiency | heat | heat_efficiency | chp | chp | industry_chp_combined_cycle_gas_power_fuelmix | 17.1698 | 0.1717
input_industry_chp_engine_gas_power_fuelmix_steam_hot_water_output_conversion | industry_chp_engine_gas_power_fuelmix | conversion | efficiency | heat | heat_efficiency | chp | chp | industry_chp_engine_gas_power_fuelmix | 39.4074 | 0.39407
input_industry_chp_turbine_gas_power_fuelmix_steam_hot_water_output_conversion | industry_chp_turbine_gas_power_fuelmix | conversion | efficiency | heat | heat_efficiency | chp | chp | industry_chp_turbine_gas_power_fuelmix | 36.561 | 0.36561
input_industry_chp_turbine_hydrogen_steam_hot_water_output_conversion | industry_chp_turbine_hydrogen | conversion | efficiency | heat | heat_efficiency | chp | chp | industry_chp_turbine_hydrogen | 41.472 | 0.41472
input_industry_chp_ultra_supercritical_coal_steam_hot_water_output_conversion | industry_chp_ultra_supercritical_coal | conversion | efficiency | heat | heat_efficiency | chp | chp | industry_chp_ultra_supercritical_coal | 25.7454 | 0.25745
input_industry_chp_wood_pellets_steam_hot_water_output_conversion | industry_chp_wood_pellets | conversion | efficiency | heat | heat_efficiency | chp | chp | industry_chp_wood_pellets | 39.6208 | 0.39621
input_energy_heat_burner_coal_full_load_hours | energy_heat_burner_coal | hours | full_load_hours |  | full_load_hours | heat plant | heat plant | energy_heat_burner_coal | 6000 | 6000
input_energy_heat_burner_crude_oil_full_load_hours | energy_heat_burner_crude_oil | hours | full_load_hours |  | full_load_hours | heat plant | heat plant | energy_heat_burner_crude_oil | 6000 | 6000
input_energy_heat_burner_network_gas_full_load_hours | energy_heat_burner_network_gas | hours | full_load_hours |  | full_load_hours | heat plant | heat plant | energy_heat_burner_network_gas | 6000 | 6000
input_energy_heat_burner_waste_mix_full_load_hours | energy_heat_burner_waste_mix | hours | full_load_hours |  | full_load_hours | heat plant | heat plant | energy_heat_burner_waste_mix | 6000 | 6000
input_energy_heat_burner_wood_pellets_full_load_hours | energy_heat_burner_wood_pellets | hours | full_load_hours |  | full_load_hours | heat plant | heat plant | energy_heat_burner_wood_pellets | 6000 | 6000
input_energy_heat_heatpump_water_water_electricity_full_load_hours | energy_heat_heatpump_water_water_electricity | hours | full_load_hours |  | full_load_hours | heat plant | heat plant | energy_heat_heatpump_water_water_electricity | 6000 | 6000
input_energy_heat_solar_solar_thermal_full_load_hours | energy_heat_solar_solar_thermal | hours | full_load_hours |  | full_load_hours | heat plant | heat plant | energy_heat_solar_solar_thermal | 795.0485 | 795.0485
industry_heat_burner_coal_full_load_hours | industry_heat_burner_coal | hours | full_load_hours |  | full_load_hours | heat plant | heat plant | industry_heat_burner_coal | 6000 | 6000
industry_heat_burner_crude_oil_full_load_hours | industry_heat_burner_crude_oil | hours | full_load_hours |  | full_load_hours | heat plant | heat plant | industry_heat_burner_crude_oil | 6000 | 6000
industry_heat_burner_hydrogen_full_load_hours | industry_heat_burner_hydrogen | hours | full_load_hours |  | full_load_hours | heat plant | heat plant | industry_heat_burner_hydrogen | 7900 | 7900
industry_heat_burner_lignite_full_load_hours | industry_heat_burner_lignite | hours | full_load_hours |  | full_load_hours | heat plant | heat plant | industry_heat_burner_lignite | 6000 | 6000
input_energy_heat_boiler_electricity_steam_hot_water_output_conversion | energy_heat_boiler_electricity | conversion | efficiency | heat | heat_efficiency | heat plant | heat plant | energy_heat_boiler_electricity | 99.5 | 0.995
input_energy_heat_burner_coal_steam_hot_water_output_conversion | energy_heat_burner_coal | conversion | efficiency | heat | heat_efficiency | heat plant | heat plant | energy_heat_burner_coal | 85.3197 | 0.8532
input_energy_heat_burner_crude_oil_steam_hot_water_output_conversion | energy_heat_burner_crude_oil | conversion | efficiency | heat | heat_efficiency | heat plant | heat plant | energy_heat_burner_crude_oil | 83.8139 | 0.83814
input_energy_heat_burner_hydrogen_steam_hot_water_output_conversion | energy_heat_burner_hydrogen | conversion | efficiency | heat | heat_efficiency | heat plant | heat plant | energy_heat_burner_hydrogen | 110 | 1.1
input_energy_heat_burner_network_gas_steam_hot_water_output_conversion | energy_heat_burner_network_gas | conversion | efficiency | heat | heat_efficiency | heat plant | heat plant | energy_heat_burner_network_gas | 90.2844 | 0.90284
input_energy_heat_burner_waste_mix_steam_hot_water_output_conversion | energy_heat_burner_waste_mix | conversion | efficiency | heat | heat_efficiency | heat plant | heat plant | energy_heat_burner_waste_mix | 77.3465 | 0.77347
input_energy_heat_burner_wood_pellets_steam_hot_water_output_conversion | energy_heat_burner_wood_pellets | conversion | efficiency | heat | heat_efficiency | heat plant | heat plant | energy_heat_burner_wood_pellets | 85.2499 | 0.8525
input_industry_heat_burner_coal_steam_hot_water_output_conversion | industry_heat_burner_coal | conversion | efficiency | heat | heat_efficiency | heat plant | heat plant | industry_heat_burner_coal | 85.3197 | 0.8532
input_industry_heat_burner_crude_oil_steam_hot_water_output_conversion | industry_heat_burner_crude_oil | conversion | efficiency | heat | heat_efficiency | heat plant | heat plant | industry_heat_burner_crude_oil | 83.8139 | 0.83814
input_industry_heat_burner_hydrogen_steam_hot_water_output_conversion | industry_heat_burner_hydrogen | conversion | efficiency | heat | heat_efficiency | heat plant | heat plant | industry_heat_burner_hydrogen | 100 | 1
input_industry_heat_burner_lignite_steam_hot_water_output_conversion | industry_heat_burner_lignite | conversion | efficiency | heat | heat_efficiency | heat plant | heat plant | industry_heat_burner_lignite | 86.3475 | 0.86347
input_energy_heat_boiler_ht_electricity_production | energy_heat_boiler_ht_electricity | production | production |  | heat_output | heat plant | heat plant | energy_heat_boiler_ht_electricity | 0 | 0
input_energy_heat_boiler_lt_electricity_production | energy_heat_boiler_lt_electricity | production | production |  | heat_output | heat plant | heat plant | energy_heat_boiler_lt_electricity | 0 | 0
input_energy_heat_boiler_mt_electricity_production | energy_heat_boiler_mt_electricity | production | production |  | heat_output | heat plant | heat plant | energy_heat_boiler_mt_electricity | 0 | 0
input_energy_heat_burner_ht_coal_production | energy_heat_burner_ht_coal | production | production |  | heat_output | heat plant | heat plant | energy_heat_burner_ht_coal | 42982.1902 | 42982.1902
input_energy_heat_burner_ht_crude_oil_production | energy_heat_burner_ht_crude_oil | production | production |  | heat_output | heat plant | heat plant | energy_heat_burner_ht_crude_oil | 10982.5513 | 10982.5513
input_energy_heat_burner_ht_hydrogen_production | energy_heat_burner_ht_hydrogen | production | production |  | heat_output | heat plant | heat plant | energy_heat_burner_ht_hydrogen | 0 | 0
input_energy_heat_burner_ht_network_gas_production | energy_heat_burner_ht_network_gas | production | production |  | heat_output | heat plant | heat plant | energy_heat_burner_ht_network_gas | 225008.802 | 225008.802
input_energy_heat_burner_ht_waste_mix_production | energy_heat_burner_ht_waste_mix | production | production |  | heat_output | heat plant | heat plant | energy_heat_burner_ht_waste_mix | 45788.056 | 45788.056
input_energy_heat_burner_ht_wood_pellets_production | energy_heat_burner_ht_wood_pellets | production | production |  | heat_output | heat plant | heat plant | energy_heat_burner_ht_wood_pellets | 177872.138 | 177872.138
input_energy_heat_burner_lt_hydrogen_production | energy_heat_burner_lt_hydrogen | production | production |  | heat_output | heat plant | heat plant | energy_heat_burner_lt_hydrogen | 0 | 0
input_energy_heat_burner_mt_coal_production | energy_heat_burner_mt_coal | production | production |  | heat_output | heat plant | heat plant | energy_heat_burner_mt_coal | 0 | 0
input_energy_heat_burner_mt_crude_oil_production | energy_heat_burner_mt_crude_oil | production | production |  | heat_output | heat plant | heat plant | energy_heat_burner_mt_crude_oil | 0 | 0
input_energy_heat_burner_mt_hydrogen_production | energy_heat_burner_mt_hydrogen | production | production |  | heat_output | heat plant | heat plant | energy_heat_burner_mt_hydrogen | 0 | 0
input_energy_heat_burner_mt_network_gas_production | energy_heat_burner_mt_network_gas | production | production |  | heat_output | heat plant | heat plant | energy_heat_burner_mt_network_gas | 0 | 0
input_energy_heat_burner_mt_waste_mix_production | energy_heat_burner_mt_waste_mix | production | production |  | heat_output | heat plant | heat plant | energy_heat_burner_mt_waste_mix | 0 | 0
input_energy_heat_burner_mt_wood_pellets_production | energy_heat_burner_mt_wood_pellets | production | production |  | heat_output | heat plant | heat plant | energy_heat_burner_mt_wood_pellets | 0 | 0
input_energy_heat_heatpump_water_water_ht_electricity_production | energy_heat_heatpump_water_water_ht_electricity | production | production |  | heat_output | heat plant | heat plant | energy_heat_heatpump_water_water_ht_electricity | 0 | 0
input_energy_heat_heatpump_water_water_lt_electricity_production | energy_heat_heatpump_water_water_lt_electricity | production | production |  | heat_output | heat plant | heat plant | energy_heat_heatpump_water_water_lt_electricity | 0 | 0
input_energy_heat_heatpump_water_water_mt_electricity_production | energy_heat_heatpump_water_water_mt_electricity | production | production |  | heat_output | heat plant | heat plant | energy_heat_heatpump_water_water_mt_electricity | 0 | 0
input_energy_heat_solar_ht_solar_thermal_production | energy_heat_solar_ht_solar_thermal | production | production |  | heat_output | heat plant | heat plant | energy_heat_solar_ht_solar_thermal | 2462.307 | 2462.307
input_energy_heat_solar_lt_solar_thermal_production | energy_heat_solar_lt_solar_thermal | production | production |  | heat_output | heat plant | heat plant | energy_heat_solar_lt_solar_thermal | 0 | 0
input_energy_heat_solar_mt_solar_thermal_production | energy_heat_solar_mt_solar_thermal | production | production |  | heat_output | heat plant | heat plant | energy_heat_solar_mt_solar_thermal | 0 | 0
input_energy_heat_well_deep_ht_geothermal_production | energy_heat_well_deep_ht_geothermal | production | production |  | heat_output | heat plant | heat plant | energy_heat_well_deep_ht_geothermal | 0 | 0
input_energy_heat_well_deep_mt_geothermal_production | energy_heat_well_deep_mt_geothermal | production | production |  | heat_output | heat plant | heat plant | energy_heat_well_deep_mt_geothermal | 0 | 0
input_energy_heat_well_shallow_heatpump_mt_geothermal_production | energy_heat_well_shallow_heatpump_mt_geothermal | production | production |  | heat_output | heat plant | heat plant | energy_heat_well_shallow_heatpump_mt_geothermal | 0 | 0
input_energy_heat_well_shallow_lt_geothermal_production | energy_heat_well_shallow_lt_geothermal | production | production |  | heat_output | heat plant | heat plant | energy_heat_well_shallow_lt_geothermal | 0 | 0
input_energy_power_combined_cycle_ccs_coal_electricity_output_conversion | energy_power_combined_cycle_ccs_coal | conversion | efficiency | electricity | electricity_efficiency | power | power | energy_power_combined_cycle_ccs_coal | 37.3 | 0.373
input_energy_power_combined_cycle_ccs_network_gas_electricity_output_conversion | energy_power_combined_cycle_ccs_network_gas | conversion | efficiency | electricity | electricity_efficiency | power | power | energy_power_combined_cycle_ccs_network_gas | 49 | 0.49
input_energy_power_combined_cycle_coal_electricity_output_conversion | energy_power_combined_cycle_coal | conversion | efficiency | electricity | electricity_efficiency | power | power | energy_power_combined_cycle_coal | 45.3 | 0.453
input_energy_power_combined_cycle_network_gas_electricity_output_conversion | energy_power_combined_cycle_network_gas | conversion | efficiency | electricity | electricity_efficiency | power | power | energy_power_combined_cycle_network_gas | 55.2405 | 0.5524
input_energy_power_engine_diesel_electricity_output_conversion | energy_power_engine_diesel | conversion | efficiency | electricity | electricity_efficiency | power | power | energy_power_engine_diesel | 38 | 0.38
input_energy_power_engine_network_gas_electricity_output_conversion | energy_power_engine_network_gas | conversion | efficiency | electricity | electricity_efficiency | power | power | energy_power_engine_network_gas | 48 | 0.48
input_energy_power_nuclear_gen2_uranium_oxide_electricity_output_conversion | energy_power_nuclear_gen2_uranium_oxide | conversion | efficiency | electricity | electricity_efficiency | power | power | energy_power_nuclear_gen2_uranium_oxide | 33.5924 | 0.33592
input_energy_power_nuclear_gen3_uranium_oxide_electricity_output_conversion | energy_power_nuclear_gen3_uranium_oxide | conversion | efficiency | electricity | electricity_efficiency | power | power | energy_power_nuclear_gen3_uranium_oxide | 36 | 0.36
input_energy_power_supercritical_ccs_waste_mix_electricity_output_conversion | energy_power_supercritical_ccs_waste_mix | conversion | efficiency | electricity | electricity_efficiency | power | power | energy_power_supercritical_ccs_waste_mix | 27 | 0.27
input_energy_power_supercritical_coal_electricity_output_conversion | energy_power_supercritical_coal | conversion | efficiency | electricity | electricity_efficiency | power | power | energy_power_supercritical_coal | 37.2836 | 0.37284
input_energy_power_supercritical_waste_mix_electricity_output_conversion | energy_power_supercritical_waste_mix | conversion | efficiency | electricity | electricity_efficiency | power | power | energy_power_supercritical_waste_mix | 27.3602 | 0.2736
input_energy_power_turbine_network_gas_electricity_output_conversion | energy_power_turbine_network_gas | conversion | efficiency | electricity | electricity_efficiency | power | power | energy_power_turbine_network_gas | 38.3412 | 0.38341
input_energy_power_ultra_supercritical_ccs_coal_electricity_output_conversion | energy_power_ultra_supercritical_ccs_coal | conversion | efficiency | electricity | electricity_efficiency | power | power | energy_power_ultra_supercritical_ccs_coal | 36.1 | 0.361
input_energy_power_ultra_supercritical_coal_electricity_output_conversion | energy_power_ultra_supercritical_coal | conversion | efficiency | electricity | electricity_efficiency | power | power | energy_power_ultra_supercritical_coal | 47.0228 | 0.47023
input_energy_power_ultra_supercritical_cofiring_coal_electricity_output_conversion | energy_power_ultra_supercritical_cofiring_coal | conversion | efficiency | electricity | electricity_efficiency | power | power | energy_power_ultra_supercritical_cofiring_coal | 42 | 0.42
input_energy_power_ultra_supercritical_crude_oil_electricity_output_conversion | energy_power_ultra_supercritical_crude_oil | conversion | efficiency | electricity | electricity_efficiency | power | power | energy_power_ultra_supercritical_crude_oil | 38.9838 | 0.38984
input_energy_power_ultra_supercritical_lignite_electricity_output_conversion | energy_power_ultra_supercritical_lignite | conversion | efficiency | electricity | electricity_efficiency | power | power | energy_power_ultra_supercritical_lignite | 37.5064 | 0.37506
input_energy_power_ultra_supercritical_network_gas_electricity_output_conversion | energy_power_ultra_supercritical_network_gas | conversion | efficiency | electricity | electricity_efficiency | power | power | energy_power_ultra_supercritical_network_gas | 37.9163 | 0.37916
input_energy_power_ultra_supercritical_oxyfuel_ccs_lignite_electricity_output_conversion | energy_power_ultra_supercritical_oxyfuel_ccs_lignite | conversion | efficiency | electricity | electricity_efficiency | power | power | energy_power_ultra_supercritical_oxyfuel_ccs_lignite | 30.5 | 0.305
input_energy_power_combined_cycle_ccs_coal_production | energy_power_combined_cycle_ccs_coal | production | production |  | electricity_output | power | power | energy_power_combined_cycle_ccs_coal | 0 | 0
input_energy_power_combined_cycle_ccs_network_gas_production | energy_power_combined_cycle_ccs_network_gas | production | production |  | electricity_output | power | power | energy_power_combined_cycle_ccs_network_gas | 0 | 0
input_energy_power_combined_cycle_coal_production | energy_power_combined_cycle_coal | production | production |  | electricity_output | power | power | energy_power_combined_cycle_coal | 0 | 0
input_energy_power_combined_cycle_network_gas_production | energy_power_combined_cycle_network_gas | production | production |  | electricity_output | power | power | energy_power_combined_cycle_network_gas | 883671.473 | 883671.473
input_energy_power_engine_diesel_production | energy_power_engine_diesel | production | production |  | electricity_output | power | power | energy_power_engine_diesel | 0 | 0
input_energy_power_engine_network_gas_production | energy_power_engine_network_gas | production | production |  | electricity_output | power | power | energy_power_engine_network_gas | 0 | 0
input_energy_power_geothermal_production | energy_power_geothermal | production | production |  | electricity_output | power | power | energy_power_geothermal | 0 | 0
input_energy_power_hydro_mountain_production | energy_power_hydro_mountain | production | production |  | electricity_output | power | power | energy_power_hydro_mountain | 1091597.48 | 1091597.48
input_energy_power_hydro_river_production | energy_power_hydro_river | production | production |  | electricity_output | power | power | energy_power_hydro_river | 154513.649 | 154513.649
input_energy_power_nuclear_gen2_uranium_oxide_production | energy_power_nuclear_gen2_uranium_oxide | production | production |  | electricity_output | power | power | energy_power_nuclear_gen2_uranium_oxide | 2715691.88 | 2715691.88
input_energy_power_nuclear_gen3_uranium_oxide_production | energy_power_nuclear_gen3_uranium_oxide | production | production |  | electricity_output | power | power | energy_power_nuclear_gen3_uranium_oxide | 0 | 0
input_energy_power_solar_csp_solar_radiation_production | energy_power_solar_csp_solar_radiation | production | production |  | electricity_output | power | power | energy_power_solar_csp_solar_radiation | 20458.8 | 20458.8
input_energy_power_solar_pv_solar_radiation_production | energy_power_solar_pv_solar_radiation | production | production |  | electricity_output | power | power | energy_power_solar_pv_solar_radiation | 301009.469 | 301009.469
input_energy_power_supercritical_ccs_waste_mix_production | energy_power_supercritical_ccs_waste_mix | production | production |  | electricity_output | power | power | energy_power_supercritical_ccs_waste_mix | 0 | 0
input_energy_power_supercritical_coal_production | energy_power_supercritical_coal | production | production |  | electricity_output | power | power | energy_power_supercritical_coal | 284227.862 | 284227.862
input_energy_power_supercritical_waste_mix_production | energy_power_supercritical_waste_mix | production | production |  | electricity_output | power | power | energy_power_supercritical_waste_mix | 62458.787 | 62458.787
input_energy_power_turbine_network_gas_production | energy_power_turbine_network_gas | production | production |  | electricity_output | power | power | energy_power_turbine_network_gas | 74990.0918 | 74990.0918
input_energy_power_ultra_supercritical_ccs_coal_production | energy_power_ultra_supercritical_ccs_coal | production | production |  | electricity_output | power | power | energy_power_ultra_supercritical_ccs_coal | 0 | 0
input_energy_power_ultra_supercritical_coal_production | energy_power_ultra_supercritical_coal | production | production |  | electricity_output | power | power | energy_power_ultra_supercritical_coal | 93875.5909 | 93875.5909
input_energy_power_ultra_supercritical_cofiring_coal_production | energy_power_ultra_supercritical_cofiring_coal | production | production |  | electricity_output | power | power | energy_power_ultra_supercritical_cofiring_coal | 0 | 0
input_energy_power_ultra_supercritical_crude_oil_production | energy_power_ultra_supercritical_crude_oil | production | production |  | electricity_output | power | power | energy_power_ultra_supercritical_crude_oil | 135078.606 | 135078.606
input_energy_power_ultra_supercritical_lignite_production | energy_power_ultra_supercritical_lignite | production | production |  | electricity_output | power | power | energy_power_ultra_supercritical_lignite | 649184.651 | 649184.651
input_energy_power_ultra_supercritical_network_gas_production | energy_power_ultra_supercritical_network_gas | production | production |  | electricity_output | power | power | energy_power_ultra_supercritical_network_gas | 80600.3708 | 80600.3708
input_energy_power_ultra_supercritical_oxyfuel_ccs_lignite_production | energy_power_ultra_supercritical_oxyfuel_ccs_lignite | production | production |  | electricity_output | power | power | energy_power_ultra_supercritical_oxyfuel_ccs_lignite | 0 | 0
input_energy_power_wind_turbine_coastal_production | energy_power_wind_turbine_coastal | production | production |  | electricity_output | power | power | energy_power_wind_turbine_coastal | 0 | 0
input_energy_power_wind_turbine_inland_production | energy_power_wind_turbine_inland | production | production |  | electricity_output | power | power | energy_power_wind_turbine_inland | 1191864.92 | 1191864.92
input_energy_power_wind_turbine_offshore_production | energy_power_wind_turbine_offshore | production | production |  | electricity_output | power | power | energy_power_wind_turbine_offshore | 129976.898 | 129976.898
energy_power_combined_cycle_coal_gas_full_load_hours | energy_power_combined_cycle_coal_gas | hours | full_load_hours |  | full_load_hours | power | power | energy_power_combined_cycle_coal_gas | 1789 | 1789
energy_power_combined_cycle_network_gas_full_load_hours | energy_power_combined_cycle_network_gas | hours | full_load_hours |  | full_load_hours | power | power | energy_power_combined_cycle_network_gas | 1934.7708 | 1934.7708
energy_power_engine_diesel_full_load_hours | energy_power_engine_diesel | hours | full_load_hours |  | full_load_hours | power | power | energy_power_engine_diesel | 4000 | 4000
energy_power_engine_network_gas_full_load_hours | energy_power_engine_network_gas | hours | full_load_hours |  | full_load_hours | power | power | energy_power_engine_network_gas | 1126 | 1126
energy_power_geothermal_full_load_hours | energy_power_geothermal | hours | full_load_hours |  | full_load_hours | power | power | energy_power_geothermal | 7762.889 | 7762.889
energy_power_hydro_mountain_full_load_hours | energy_power_hydro_mountain | hours | full_load_hours |  | full_load_hours | power | power | energy_power_hydro_mountain | 2901.7173 | 2901.7173
energy_power_hydro_river_full_load_hours | energy_power_hydro_river | hours | full_load_hours |  | full_load_hours | power | power | energy_power_hydro_river | 1815.5553 | 1815.5553
energy_power_nuclear_gen2_uranium_oxide_full_load_hours | energy_power_nuclear_gen2_uranium_oxide | hours | full_load_hours |  | full_load_hours | power | power | energy_power_nuclear_gen2_uranium_oxide | 7133.1867 | 7133.1867
energy_power_nuclear_gen3_uranium_oxide_full_load_hours | energy_power_nuclear_gen3_uranium_oxide | hours | full_load_hours |  | full_load_hours | power | power | energy_power_nuclear_gen3_uranium_oxide | 8000 | 8000
energy_power_supercritical_ccs_waste_mix_full_load_hours | energy_power_supercritical_ccs_waste_mix | hours | full_load_hours |  | full_load_hours | power | power | energy_power_supercritical_ccs_waste_mix | 4100 | 4100
energy_power_supercritical_coal_full_load_hours | energy_power_supercritical_coal | hours | full_load_hours |  | full_load_hours | power | power | energy_power_supercritical_coal | 1520.8377 | 1520.8377
energy_power_supercritical_waste_mix_full_load_hours | energy_power_supercritical_waste_mix | hours | full_load_hours |  | full_load_hours | power | power | energy_power_supercritical_waste_mix | 1783.8779 | 1783.8779
energy_power_turbine_network_gas_full_load_hours | energy_power_turbine_network_gas | hours | full_load_hours |  | full_load_hours | power | power | energy_power_turbine_network_gas | 1934.7708 | 1934.7708
energy_power_ultra_supercritical_ccs_coal_full_load_hours | energy_power_ultra_supercritical_ccs_coal | hours | full_load_hours |  | full_load_hours | power | power | energy_power_ultra_supercritical_ccs_coal | 4000 | 4000
energy_power_ultra_supercritical_coal_full_load_hours | energy_power_ultra_supercritical_coal | hours | full_load_hours |  | full_load_hours | power | power | energy_power_ultra_supercritical_coal | 1520.8377 | 1520.8377
energy_power_ultra_supercritical_cofiring_coal_full_load_hours | energy_power_ultra_supercritical_cofiring_coal | hours | full_load_hours |  | full_load_hours | power | power | energy_power_ultra_supercritical_cofiring_coal | 5400 | 5400
energy_power_ultra_supercritical_crude_oil_full_load_hours | energy_power_ultra_supercritical_crude_oil | hours | full_load_hours |  | full_load_hours | power | power | energy_power_ultra_supercritical_crude_oil | 2743.6754 | 2743.6754
energy_power_ultra_supercritical_lignite_full_load_hours | energy_power_ultra_supercritical_lignite | hours | full_load_hours |  | full_load_hours | power | power | energy_power_ultra_supercritical_lignite | 4038.7485 | 4038.7485
energy_power_ultra_supercritical_network_gas_full_load_hours | energy_power_ultra_supercritical_network_gas | hours | full_load_hours |  | full_load_hours | power | power | energy_power_ultra_supercritical_network_gas | 1934.7708 | 1934.7708
energy_power_ultra_supercritical_oxyfuel_ccs_lignite_full_load_hours | energy_power_ultra_supercritical_oxyfuel_ccs_lignite | hours | full_load_hours |  | full_load_hours | power | power | energy_power_ultra_supercritical_oxyfuel_ccs_lignite | 7500 | 7500
energy_power_wind_turbine_coastal_full_load_hours | energy_power_wind_turbine_coastal | hours | full_load_hours |  | full_load_hours | power | power | energy_power_wind_turbine_coastal | 2951.1932 | 2951.1932
energy_power_wind_turbine_inland_full_load_hours | energy_power_wind_turbine_inland | hours | full_load_hours |  | full_load_hours | power | power | energy_power_wind_turbine_inland | 2101.2655 | 2101.2655
input_energy_power_wind_turbine_offshore_full_load_hours | energy_power_wind_turbine_offshore | hours | full_load_hours |  | full_load_hours | power | power | energy_power_wind_turbine_offshore | 2951.1932 | 2951.1932
input_solar_panels_roofs_and_parks_full_load_hours | solar_panels_roofs_and_parks | hours | full_load_hours |  | full_load_hours | heat plant | power | solar_panels_roofs_and_parks | 951.4129 | 951.4129
flh_solar_pv_solar_radiation_max | solar_pv_solar_radiation_max | max | full_load_hours |  | full_load_hours | heat plant | power | solar_pv_solar_radiation_max | 1361.3564 | 1361.3564

## general assumptions
value
PP fossil e efficiency | 0.4
CHP e efficiency | 0.3
CHP heat efficiency | 0.4
HP heat efficiency | 0.85
full load hours CHP and HP | 6000
general comment | value derived from energy balance with aggregation of categories and carriers to ETM plant types and carriers; see etdataset-public/eu_datasets/power_plants/20241018_power_plants_NO_RS_CH.xlsx

## EU27 dataset
key | value
agriculture_chp_engine_biogas_demand | 0
agriculture_chp_engine_biogas_full_load_hours | 4200
agriculture_chp_engine_network_gas_dispatchable_demand | 0
agriculture_chp_engine_network_gas_dispatchable_full_load_hours | 3920
agriculture_chp_wood_pellets_demand | 0
agriculture_chp_wood_pellets_full_load_hours | 6500
agriculture_final_demand_electricity_demand | 192248.651
agriculture_final_demand_hydrogen_demand | 0
agriculture_final_demand_network_gas_demand | 190548.375
agriculture_final_demand_wood_pellets_demand | 65777.505
analysis_year | 2019
annual_infrastructure_cost_gas | 14520000000
aquathermal_potential_for_drink_water | 0
aquathermal_potential_for_surface_water | 0
aquathermal_potential_for_waste_water | 0
areable_land | 1614944
buildings_final_demand_coal_buildings_final_demand_for_appliances_coal_parent_share | 0.035743
buildings_final_demand_coal_buildings_final_demand_for_space_heating_coal_parent_share | 0.96426
buildings_final_demand_coal_demand | 30448.644
buildings_final_demand_crude_oil_buildings_final_demand_for_appliances_crude_oil_parent_share | 0.15756
buildings_final_demand_crude_oil_buildings_final_demand_for_space_heating_crude_oil_parent_share | 0.84244
buildings_final_demand_electricity_buildings_final_demand_for_appliances_electricity_parent_share | 0.42326
buildings_final_demand_electricity_buildings_final_demand_for_cooling_electricity_parent_share | 0.087226
buildings_final_demand_electricity_buildings_final_demand_for_lighting_electricity_parent_share | 0.26473
buildings_final_demand_electricity_buildings_final_demand_for_space_heating_electricity_parent_share | 0.22478
buildings_final_demand_for_cooling_electricity_buildings_cooling_airconditioning_electricity_parent_share | 0.99
buildings_final_demand_for_cooling_electricity_buildings_cooling_collective_heatpump_water_water_ts_electricity_parent_share | 0.01
buildings_final_demand_for_cooling_electricity_buildings_cooling_heatpump_air_water_electricity_parent_share | 0
buildings_final_demand_for_lighting_electricity_buildings_lighting_efficient_fluorescent_electricity_parent_share | 0.05
buildings_final_demand_for_lighting_electricity_buildings_lighting_led_electricity_parent_share | 0.01
buildings_final_demand_for_lighting_electricity_buildings_lighting_standard_fluorescent_electricity_parent_share | 0.94
buildings_final_demand_for_space_heating_electricity_buildings_space_heater_collective_heatpump_water_water_ts_electricity_parent_share | 0.057111
buildings_final_demand_for_space_heating_electricity_buildings_space_heater_electricity_parent_share | 0.79541
buildings_final_demand_for_space_heating_electricity_buildings_space_heater_heatpump_air_water_electricity_parent_share | 0.14748
buildings_final_demand_for_space_heating_electricity_buildings_space_heater_hybrid_heatpump_air_water_electricity_parent_share | 0
buildings_final_demand_for_space_heating_network_gas_buildings_space_heater_heatpump_air_water_network_gas_parent_share | 0.01814
buildings_final_demand_for_space_heating_network_gas_buildings_space_heater_hybrid_heatpump_air_water_electricity_parent_share | 0
buildings_final_demand_for_space_heating_network_gas_buildings_space_heater_network_gas_parent_share | 0.98186
buildings_final_demand_network_gas_buildings_final_demand_for_appliances_network_gas_parent_share | 0.14996
buildings_final_demand_network_gas_buildings_final_demand_for_cooling_network_gas_parent_share | 0.0033072
buildings_final_demand_network_gas_buildings_final_demand_for_space_heating_network_gas_parent_share | 0.84673
buildings_final_demand_network_gas_demand | 1548618.74
buildings_final_demand_solar_thermal_demand | 12622.646
buildings_final_demand_wood_pellets_buildings_final_demand_for_appliances_wood_pellets_parent_share | 0.028274
buildings_final_demand_wood_pellets_buildings_final_demand_for_space_heating_wood_pellets_parent_share | 0.97173
buildings_final_demand_wood_pellets_demand | 120091.422
buildings_roof_surface_available_for_pv | 2099.954
bunkers_total_useful_demand_planes_demand | 1749719.19
bunkers_total_useful_demand_ships_demand | 1805050.7
co2_emission_1990 | 3651.671
co2_emission_1990_aviation_bunkers | 53.6645
co2_emission_1990_marine_bunkers | 100.6237
coast_line | 97800
energetic_emissions_other_ghg_agriculture | 5.6385
energetic_emissions_other_ghg_buildings | 1.4031
energetic_emissions_other_ghg_energy | 55.7371
energetic_emissions_other_ghg_households | 15.8096
energetic_emissions_other_ghg_industry | 5.7955
energetic_emissions_other_ghg_transport | 9.9876
energy_chp_coal_gas_full_load_hours | 5320
energy_distribution_biogenic_waste_energy_distribution_waste_mix_child_share | 0.47578
energy_distribution_crude_oil_loss_demand | 638.856
energy_distribution_greengas_demand | 274719.545
energy_distribution_network_gas_loss_demand | 61308.29
energy_distribution_non_biogenic_waste_energy_distribution_waste_mix_child_share | 0.52422
energy_extraction_coal_demand | 1551847.14
energy_extraction_crude_oil_demand | 1077077.69
energy_extraction_lignite_demand | 2703600.03
energy_extraction_natural_gas_demand | 2188162.49
energy_extraction_uranium_oxide_demand | 0
energy_greengas_gasification_dry_biomass_energy_greengas_production_child_share | 0
energy_greengas_gasification_wet_biomass_energy_greengas_production_child_share | 0
energy_greengas_upgrade_biogas_energy_greengas_production_child_share | 1
energy_heat_import_ht_steam_hot_water_demand | 0
energy_heat_import_lt_steam_hot_water_demand | 0
energy_heat_import_mt_steam_hot_water_demand | 0
energy_power_combined_cycle_coal_gas_full_load_hours | 1789
energy_power_combined_cycle_network_gas_full_load_hours | 1934.7708
energy_power_engine_diesel_full_load_hours | 4000
energy_power_engine_network_gas_full_load_hours | 1126
energy_power_geothermal_full_load_hours | 7762.889
energy_power_hv_network_loss_demand | 644007.616
energy_power_hydro_mountain_full_load_hours | 2901.7173
energy_power_hydro_river_full_load_hours | 1815.5553
energy_power_nuclear_gen2_uranium_oxide_full_load_hours | 7133.1867
energy_power_nuclear_gen3_uranium_oxide_full_load_hours | 8000
energy_power_sector_own_use_electricity_demand | 472211.237
energy_power_supercritical_ccs_waste_mix_full_load_hours | 4100
energy_power_supercritical_coal_full_load_hours | 1520.8377
energy_power_supercritical_waste_mix_full_load_hours | 1783.8779
energy_power_turbine_network_gas_full_load_hours | 1934.7708
energy_power_ultra_supercritical_ccs_coal_full_load_hours | 4000
energy_power_ultra_supercritical_coal_full_load_hours | 1520.8377
energy_power_ultra_supercritical_cofiring_coal_full_load_hours | 5400
energy_power_ultra_supercritical_crude_oil_full_load_hours | 2743.6754
energy_power_ultra_supercritical_lignite_full_load_hours | 4038.7485
energy_power_ultra_supercritical_network_gas_full_load_hours | 1934.7708
energy_power_ultra_supercritical_oxyfuel_ccs_lignite_full_load_hours | 7500
energy_power_wind_turbine_coastal_full_load_hours | 2951.1932
energy_power_wind_turbine_inland_full_load_hours | 2101.2655
energy_production_dry_biomass_max_demand | 891250.027
energy_production_oily_biomass_max_demand | 3203823.01
energy_production_wet_biomass_max_demand | 2323650.33
energy_regasification_lng_energy_national_gas_network_natural_gas_demand | 0
file_carriers_coal_co2_conversion_per_mj | 0.10278
file_carriers_crude_oil_co2_conversion_per_mj | 0.085
file_carriers_diesel_co2_conversion_per_mj | 0.085
file_carriers_gasoline_co2_conversion_per_mj | 0.087222
file_carriers_heavy_fuel_oil_co2_conversion_per_mj | 0.0774
file_carriers_imported_ammonia_co2_conversion_per_mj | 0.096774
file_carriers_imported_electricity_co2_conversion_per_mj | 0
file_carriers_imported_heat_co2_conversion_per_mj | 0
file_carriers_imported_hydrogen_co2_conversion_per_mj | 0.078
file_carriers_kerosene_co2_conversion_per_mj | 0.0715
file_carriers_lignite_co2_conversion_per_mj | 0.10417
file_carriers_lng_co2_conversion_per_mj | 0.078056
file_carriers_lpg_co2_conversion_per_mj | 0.0667
file_carriers_natural_gas_co2_conversion_per_mj | 0.066667
file_carriers_non_biogenic_waste_co2_conversion_per_mj | 0.081944
file_carriers_propane_co2_conversion_per_mj | 0.06448
flh_solar_pv_solar_radiation_max | 1361.3564
heat_length_of_connection_pipelines_in_meter_per_residence_fifth_bracket | 2
heat_length_of_connection_pipelines_in_meter_per_residence_first_bracket | 0.1
heat_length_of_connection_pipelines_in_meter_per_residence_fourth_bracket | 1.1
heat_length_of_connection_pipelines_in_meter_per_residence_second_bracket | 0.4
heat_length_of_connection_pipelines_in_meter_per_residence_third_bracket | 0.7
heat_length_of_distribution_pipelines_in_meter_per_residence_object_fifth_bracket | 3.4
heat_length_of_distribution_pipelines_in_meter_per_residence_object_first_bracket | 1.3
heat_length_of_distribution_pipelines_in_meter_per_residence_object_fourth_bracket | 2.3
heat_length_of_distribution_pipelines_in_meter_per_residence_object_second_bracket | 1.7
heat_length_of_distribution_pipelines_in_meter_per_residence_object_third_bracket | 2
households_final_demand_coal_demand | 283694.344
households_final_demand_coal_households_final_demand_for_hot_water_coal_parent_share | 0.14119
households_final_demand_coal_households_final_demand_for_space_heating_coal_parent_share | 0.85881
households_final_demand_crude_oil_households_final_demand_for_hot_water_crude_oil_parent_share | 0.2059
households_final_demand_crude_oil_households_final_demand_for_space_heating_crude_oil_parent_share | 0.7941
households_final_demand_electricity_demand | 2540383.44
households_final_demand_electricity_households_final_demand_for_appliances_electricity_parent_share | 0.49577
households_final_demand_electricity_households_final_demand_for_cooking_electricity_parent_share | 0.12814
households_final_demand_electricity_households_final_demand_for_cooling_electricity_parent_share | 0.022136
households_final_demand_electricity_households_final_demand_for_hot_water_electricity_parent_share | 0.13019
households_final_demand_electricity_households_final_demand_for_lighting_electricity_parent_share | 0.029722
households_final_demand_electricity_households_final_demand_for_space_heating_electricity_parent_share | 0.19404
households_final_demand_for_appliances_electricity_households_appliances_clothes_dryer_electricity_parent_share | 0.073202
households_final_demand_for_appliances_electricity_households_appliances_computer_media_electricity_parent_share | 0.088592
households_final_demand_for_appliances_electricity_households_appliances_dishwasher_electricity_parent_share | 0.065879
households_final_demand_for_appliances_electricity_households_appliances_fridge_freezer_electricity_parent_share | 0.26444
households_final_demand_for_appliances_electricity_households_appliances_other_electricity_parent_share | 0.046084
households_final_demand_for_appliances_electricity_households_appliances_television_electricity_parent_share | 0.29736
households_final_demand_for_appliances_electricity_households_appliances_vacuum_cleaner_electricity_parent_share | 0.07
households_final_demand_for_appliances_electricity_households_appliances_washing_machine_electricity_parent_share | 0.094441
households_final_demand_for_cooking_electricity_households_cooker_halogen_electricity_parent_share | 0.71
households_final_demand_for_cooking_electricity_households_cooker_induction_electricity_parent_share | 0.19
households_final_demand_for_cooking_electricity_households_cooker_resistive_electricity_parent_share | 0.1
households_final_demand_for_cooling_electricity_households_cooling_airconditioning_electricity_parent_share | 0.98
households_final_demand_for_cooling_electricity_households_cooling_heatpump_air_water_electricity_parent_share | 0
households_final_demand_for_cooling_electricity_households_cooling_heatpump_ground_water_electricity_parent_share | 0.02
households_final_demand_for_lighting_electricity_households_lighting_efficient_fluorescent_electricity_parent_share | 0.16
households_final_demand_for_lighting_electricity_households_lighting_incandescent_electricity_parent_share | 0.83
households_final_demand_for_lighting_electricity_households_lighting_led_electricity_parent_share | 0.01
households_final_demand_for_space_heating_electricity_households_space_heater_electricity_parent_share | 0.49586
households_final_demand_for_space_heating_electricity_households_space_heater_heatpump_air_water_electricity_parent_share | 0.36539
households_final_demand_for_space_heating_electricity_households_space_heater_heatpump_ground_water_electricity_parent_share | 0.087951
households_final_demand_for_space_heating_electricity_households_space_heater_hybrid_heatpump_air_water_electricity_parent_share | 0.050803
households_final_demand_for_space_heating_network_gas_households_space_heater_combined_network_gas_parent_share | 0.98202
households_final_demand_for_space_heating_network_gas_households_space_heater_hybrid_heatpump_air_water_electricity_parent_share | 0.017977
households_final_demand_for_space_heating_network_gas_households_space_heater_network_gas_parent_share | 0
households_final_demand_network_gas_demand | 3346931.48
households_final_demand_network_gas_households_final_demand_for_cooking_network_gas_parent_share | 0.12257
households_final_demand_network_gas_households_final_demand_for_cooling_network_gas_parent_share | 0.00028036
households_final_demand_network_gas_households_final_demand_for_hot_water_network_gas_parent_share | 0.18383
households_final_demand_network_gas_households_final_demand_for_space_heating_network_gas_parent_share | 0.69332
households_final_demand_solar_thermal_demand | 84712.792
households_final_demand_wood_pellets_demand | 1798443.69
households_final_demand_wood_pellets_households_final_demand_for_cooking_wood_pellets_parent_share | 0.0085799
households_final_demand_wood_pellets_households_final_demand_for_hot_water_wood_pellets_parent_share | 0.13892
households_final_demand_wood_pellets_households_final_demand_for_space_heating_wood_pellets_parent_share | 0.8525
hv_net_capacity_per_step | 0.2
hv_net_costs_per_capacity_step | 72800
hv_net_spare_capacity | 0.25
hv_net_total_costs_present | 18805974.6
indirect_emissions_co2 | 1.6338
industry_aluminium_burner_network_gas_industry_aluminium_electrolysis_current_electricity_parent_share | 1
industry_aluminium_burner_network_gas_industry_aluminium_smeltoven_electricity_parent_share
industry_chp_combined_cycle_gas_power_fuelmix_demand | 655395.021
industry_chp_combined_cycle_gas_power_fuelmix_full_load_hours | 4589.2536
industry_chp_engine_gas_power_fuelmix_demand | 194933.973
industry_chp_engine_gas_power_fuelmix_full_load_hours | 4589.2536
industry_chp_turbine_gas_power_fuelmix_demand | 577321.481
industry_chp_turbine_gas_power_fuelmix_full_load_hours | 4568.8602
industry_chp_turbine_hydrogen_demand | 0
industry_chp_turbine_hydrogen_full_load_hours | 8300
industry_chp_ultra_supercritical_coal_demand | 500654.316
industry_chp_ultra_supercritical_coal_full_load_hours | 2225.3868
industry_chp_wood_pellets_demand | 328706.686
industry_chp_wood_pellets_full_load_hours | 2225.3868
industry_final_demand_for_metal_aluminium_electricity_industry_aluminium_electrolysis_current_electricity_parent_share | 1
industry_final_demand_for_metal_aluminium_electricity_industry_aluminium_smeltoven_electricity_parent_share
industry_final_demand_for_metal_steel_coal_industry_steel_blastfurnace_bof_parent_share | 0.89825
industry_final_demand_for_metal_steel_coal_industry_steel_scrap_hbi_eaf_parent_share
industry_final_demand_for_metal_steel_cokes_industry_steel_blastfurnace_bof_parent_share | 1
industry_final_demand_for_metal_steel_cokes_industry_steel_scrap_hbi_eaf_parent_share
industry_final_demand_for_metal_steel_crude_oil_industry_steel_blastfurnace_bof_parent_share | 1
industry_final_demand_for_metal_steel_crude_oil_industry_steel_scrap_hbi_eaf_parent_share
industry_final_demand_for_metal_steel_electricity_industry_steel_blastfurnace_bof_parent_share | 0.3082
industry_final_demand_for_metal_steel_electricity_industry_steel_scrap_hbi_eaf_parent_share
industry_final_demand_for_metal_steel_network_gas_industry_steel_blastfurnace_bof_parent_share | 0.16803
industry_final_demand_for_metal_steel_network_gas_industry_steel_scrap_hbi_eaf_parent_share
industry_final_demand_for_metal_steel_steam_hot_water_industry_steel_blastfurnace_bof_parent_share | 1
industry_final_demand_for_metal_steel_steam_hot_water_industry_steel_scrap_hbi_eaf_parent_share
industry_final_demand_for_metal_steel_wood_pellets_industry_steel_blastfurnace_bof_parent_share | 1
industry_final_demand_for_metal_steel_wood_pellets_industry_steel_scrap_hbi_eaf_parent_share
industry_final_demand_for_other_food_electricity_industry_other_food_heater_electricity_parent_share | 0
industry_final_demand_for_other_food_electricity_industry_useful_demand_for_other_food_electricity_parent_share | 1
industry_final_demand_for_other_paper_electricity_industry_other_paper_heater_electricity_parent_share | 0
industry_final_demand_for_other_paper_electricity_industry_useful_demand_for_other_paper_electricity_parent_share | 1
industry_heat_burner_coal_demand | 50377.8002
industry_heat_burner_coal_full_load_hours | 6000
industry_heat_burner_crude_oil_demand | 13103.4982
industry_heat_burner_crude_oil_full_load_hours | 6000
industry_heat_burner_hydrogen_demand | 0
industry_heat_burner_hydrogen_full_load_hours | 7900
industry_heat_burner_lignite_demand | 12064.164
industry_heat_burner_lignite_full_load_hours | 6000
industry_heat_well_geothermal_demand | 105191.357
industry_useful_demand_for_chemical_refineries_crude_oil_non_energetic_demand | 24171087.9
input_agriculture_chp_engine_biogas_electricity_output_conversion | 28.9
input_agriculture_chp_engine_biogas_steam_hot_water_output_conversion | 83.5
input_agriculture_chp_engine_network_gas_dispatchable_electricity_output_conversion | 43
input_agriculture_chp_engine_network_gas_dispatchable_steam_hot_water_output_conversion | 47
input_agriculture_chp_wood_pellets_electricity_output_conversion | 43
input_agriculture_chp_wood_pellets_steam_hot_water_output_conversion | 47
input_agriculture_final_demand_crude_oil_demand | 662371.46
input_agriculture_final_demand_steam_hot_water_demand | 10186.42
input_buildings_electricity_demand | 2338382.3
input_buildings_final_demand_crude_oil_demand | 451990.549
input_buildings_final_demand_steam_hot_water_demand | 395132.079
input_buildings_solar_pv_demand | 62075.5841
input_energy_blastfurnace_transformation_coal_gas_output_conversion | 0.25234
input_energy_blastfurnace_transformation_coal_input_demand | 1199454.8
input_energy_blastfurnace_transformation_cokes_input_demand | 796119.077
input_energy_blastfurnace_transformation_loss_output_conversion
input_energy_chp_coal_gas_coal_gas_input_demand | 115617.234
input_energy_chp_coal_gas_electricity_output_conversion | 0.27151
input_energy_chp_coal_gas_loss_output_conversion
input_energy_chp_coal_gas_steam_hot_water_output_conversion | 0.30932
input_energy_chp_combined_cycle_ht_network_gas_production | 429756.81
input_energy_chp_combined_cycle_mt_network_gas_production | 0
input_energy_chp_combined_cycle_network_gas_electricity_output_conversion | 50.8187
input_energy_chp_combined_cycle_network_gas_full_load_hours | 4589.2536
input_energy_chp_combined_cycle_network_gas_steam_hot_water_output_conversion | 17.1698
input_energy_chp_local_engine_biogas_electricity_output_conversion | 48.5785
input_energy_chp_local_engine_biogas_full_load_hours | 8500
input_energy_chp_local_engine_biogas_steam_hot_water_output_conversion | 12.2769
input_energy_chp_local_engine_ht_biogas_production | 153611.943
input_energy_chp_local_engine_ht_network_gas_production | 125460.842
input_energy_chp_local_engine_mt_biogas_production | 0
input_energy_chp_local_engine_mt_network_gas_production | 0
input_energy_chp_local_engine_network_gas_electricity_output_conversion | 49.8798
input_energy_chp_local_engine_network_gas_full_load_hours | 4589.2536
input_energy_chp_local_engine_network_gas_steam_hot_water_output_conversion | 39.4074
input_energy_chp_local_ht_wood_pellets_production | 124033.442
input_energy_chp_local_mt_wood_pellets_production | 0
input_energy_chp_local_wood_pellets_electricity_output_conversion | 29.2438
input_energy_chp_local_wood_pellets_full_load_hours | 2225.3868
input_energy_chp_local_wood_pellets_steam_hot_water_output_conversion | 39.6208
input_energy_chp_supercritical_ht_waste_mix_production | 83058.662
input_energy_chp_supercritical_mt_waste_mix_production | 0
input_energy_chp_supercritical_waste_mix_electricity_output_conversion | 18.2217
input_energy_chp_supercritical_waste_mix_full_load_hours | 2225.3868
input_energy_chp_supercritical_waste_mix_steam_hot_water_output_conversion | 44.9864
input_energy_chp_ultra_supercritical_coal_electricity_output_conversion | 32.8547
input_energy_chp_ultra_supercritical_coal_full_load_hours | 2225.3868
input_energy_chp_ultra_supercritical_coal_steam_hot_water_output_conversion | 25.7454
input_energy_chp_ultra_supercritical_cofiring_coal_electricity_output_conversion | 37
input_energy_chp_ultra_supercritical_cofiring_coal_full_load_hours | 5350
input_energy_chp_ultra_supercritical_cofiring_coal_steam_hot_water_output_conversion | 14
input_energy_chp_ultra_supercritical_cofiring_ht_coal_production | 0
input_energy_chp_ultra_supercritical_cofiring_mt_coal_production | 0
input_energy_chp_ultra_supercritical_ht_coal_production | 212242.103
input_energy_chp_ultra_supercritical_ht_lignite_production | 237930.894
input_energy_chp_ultra_supercritical_lignite_electricity_output_conversion | 32.8621
input_energy_chp_ultra_supercritical_lignite_full_load_hours | 2225.3868
input_energy_chp_ultra_supercritical_lignite_steam_hot_water_output_conversion | 15.7059
input_energy_chp_ultra_supercritical_mt_coal_production | 0
input_energy_chp_ultra_supercritical_mt_lignite_production | 0
input_energy_cokesoven_transformation_coal_gas_output_conversion | 0.17682
input_energy_cokesoven_transformation_coal_input_demand | 1356962.34
input_energy_cokesoven_transformation_cokes_output_conversion | 0.72184
input_energy_cokesoven_transformation_loss_output_conversion
input_energy_heat_boiler_electricity_steam_hot_water_output_conversion | 99.5
input_energy_heat_boiler_ht_electricity_production | 0
input_energy_heat_boiler_lt_electricity_production | 0
input_energy_heat_boiler_mt_electricity_production | 0
input_energy_heat_burner_coal_full_load_hours | 6000
input_energy_heat_burner_coal_steam_hot_water_output_conversion | 85.3197
input_energy_heat_burner_crude_oil_full_load_hours | 6000
input_energy_heat_burner_crude_oil_steam_hot_water_output_conversion | 83.8139
input_energy_heat_burner_ht_coal_production | 42982.1902
input_energy_heat_burner_ht_crude_oil_production | 10982.5513
input_energy_heat_burner_ht_hydrogen_production | 0
input_energy_heat_burner_ht_network_gas_production | 225008.802
input_energy_heat_burner_ht_waste_mix_production | 45788.056
input_energy_heat_burner_ht_wood_pellets_production | 177872.138
input_energy_heat_burner_hydrogen_steam_hot_water_output_conversion | 110
input_energy_heat_burner_lt_hydrogen_production | 0
input_energy_heat_burner_mt_coal_production | 0
input_energy_heat_burner_mt_crude_oil_production | 0
input_energy_heat_burner_mt_hydrogen_production | 0
input_energy_heat_burner_mt_network_gas_production | 0
input_energy_heat_burner_mt_waste_mix_production | 0
input_energy_heat_burner_mt_wood_pellets_production | 0
input_energy_heat_burner_network_gas_full_load_hours | 6000
input_energy_heat_burner_network_gas_steam_hot_water_output_conversion | 90.2844
input_energy_heat_burner_waste_mix_full_load_hours | 6000
input_energy_heat_burner_waste_mix_steam_hot_water_output_conversion | 77.3465
input_energy_heat_burner_wood_pellets_full_load_hours | 6000
input_energy_heat_burner_wood_pellets_steam_hot_water_output_conversion | 85.2499
input_energy_heat_distribution_ht_loss_share | 14.3912
input_energy_heat_distribution_lt_loss_share | 14.3912
input_energy_heat_distribution_mt_loss_share | 14.3912
input_energy_heat_heatpump_water_water_electricity_full_load_hours | 6000
input_energy_heat_heatpump_water_water_ht_electricity_production | 0
input_energy_heat_heatpump_water_water_lt_electricity_production | 0
input_energy_heat_heatpump_water_water_mt_electricity_production | 0
input_energy_heat_solar_ht_solar_thermal_production | 2462.307
input_energy_heat_solar_lt_solar_thermal_production | 0
input_energy_heat_solar_mt_solar_thermal_production | 0
input_energy_heat_solar_solar_thermal_full_load_hours | 795.0485
input_energy_heat_well_deep_ht_geothermal_production | 0
input_energy_heat_well_deep_mt_geothermal_production | 0
input_energy_heat_well_shallow_heatpump_mt_geothermal_production | 0
input_energy_heat_well_shallow_lt_geothermal_production | 0
input_energy_power_combined_cycle_ccs_coal_electricity_output_conversion | 37.3
input_energy_power_combined_cycle_ccs_coal_production | 0
input_energy_power_combined_cycle_ccs_network_gas_electricity_output_conversion | 49
input_energy_power_combined_cycle_ccs_network_gas_production | 0
input_energy_power_combined_cycle_coal_electricity_output_conversion | 45.3
input_energy_power_combined_cycle_coal_gas_coal_gas_input_demand | 191322.167
input_energy_power_combined_cycle_coal_gas_electricity_output_conversion | 0.37279
input_energy_power_combined_cycle_coal_gas_loss_output_conversion
input_energy_power_combined_cycle_coal_production | 0
input_energy_power_combined_cycle_network_gas_electricity_output_conversion | 55.2405
input_energy_power_combined_cycle_network_gas_production | 883671.473
input_energy_power_engine_diesel_electricity_output_conversion | 38
input_energy_power_engine_diesel_production | 0
input_energy_power_engine_network_gas_electricity_output_conversion | 48
input_energy_power_engine_network_gas_production | 0
input_energy_power_geothermal_production | 0
input_energy_power_hydro_mountain_production | 1091597.48
input_energy_power_hydro_river_production | 154513.649
input_energy_power_nuclear_gen2_uranium_oxide_electricity_output_conversion | 33.5924
input_energy_power_nuclear_gen2_uranium_oxide_production | 2715691.88
input_energy_power_nuclear_gen3_uranium_oxide_electricity_output_conversion | 36
input_energy_power_nuclear_gen3_uranium_oxide_production | 0
input_energy_power_solar_csp_solar_radiation_production | 20458.8
input_energy_power_solar_pv_solar_radiation_production | 301009.469
input_energy_power_supercritical_ccs_waste_mix_electricity_output_conversion | 27
input_energy_power_supercritical_ccs_waste_mix_production | 0
input_energy_power_supercritical_coal_electricity_output_conversion | 37.2836
input_energy_power_supercritical_coal_production | 284227.862
input_energy_power_supercritical_waste_mix_electricity_output_conversion | 27.3602
input_energy_power_supercritical_waste_mix_production | 62458.787
input_energy_power_turbine_network_gas_electricity_output_conversion | 38.3412
input_energy_power_turbine_network_gas_production | 74990.0918
input_energy_power_ultra_supercritical_ccs_coal_electricity_output_conversion | 36.1
input_energy_power_ultra_supercritical_ccs_coal_production | 0
input_energy_power_ultra_supercritical_coal_electricity_output_conversion | 47.0228
input_energy_power_ultra_supercritical_coal_production | 93875.5909
input_energy_power_ultra_supercritical_cofiring_coal_electricity_output_conversion | 42
input_energy_power_ultra_supercritical_cofiring_coal_production | 0
input_energy_power_ultra_supercritical_crude_oil_electricity_output_conversion | 38.9838
input_energy_power_ultra_supercritical_crude_oil_production | 135078.606
input_energy_power_ultra_supercritical_lignite_electricity_output_conversion | 37.5064
input_energy_power_ultra_supercritical_lignite_production | 649184.651
input_energy_power_ultra_supercritical_network_gas_electricity_output_conversion | 37.9163
input_energy_power_ultra_supercritical_network_gas_production | 80600.3708
input_energy_power_ultra_supercritical_oxyfuel_ccs_lignite_electricity_output_conversion | 30.5
input_energy_power_ultra_supercritical_oxyfuel_ccs_lignite_production | 0
input_energy_power_wind_turbine_coastal_production | 0
input_energy_power_wind_turbine_inland_production | 1191864.92
input_energy_power_wind_turbine_offshore_full_load_hours | 2951.1932
input_energy_power_wind_turbine_offshore_production | 129976.898
input_households_final_demand_crude_oil_demand | 1213600.17
input_households_final_demand_steam_hot_water_demand | 875336.731
input_households_final_demand_steam_hot_water_households_final_demand_for_hot_water_steam_hot_water_parent_share | 0.15112
input_households_final_demand_steam_hot_water_households_final_demand_for_space_heating_steam_hot_water_parent_share | 0.84888
input_households_solar_pv_demand | 62075.5841
input_industry_aluminium_electrolysis_current_electricity_share | 1
input_industry_aluminium_smeltoven_electricity_share
input_industry_chemical_fertilizers_coal_demand | 0
input_industry_chemical_fertilizers_coal_non_energetic_demand | 0
input_industry_chemical_fertilizers_crude_oil_demand | 0
input_industry_chemical_fertilizers_crude_oil_non_energetic_demand | 0
input_industry_chemical_fertilizers_electricity_demand | 16645.4896
input_industry_chemical_fertilizers_hydrogen_non_energetic_demand | 0
input_industry_chemical_fertilizers_network_gas_demand | 159303.5
input_industry_chemical_fertilizers_network_gas_non_energetic_demand | 354548.928
input_industry_chemical_fertilizers_steam_hot_water_demand | 0
input_industry_chemical_fertilizers_wood_pellets_demand | 0
input_industry_chemical_fertilizers_wood_pellets_non_energetic_demand | 0
input_industry_chemical_other_coal_demand | 98011.288
input_industry_chemical_other_coal_non_energetic_demand | 27810.6282
input_industry_chemical_other_crude_oil_demand | 311225.364
input_industry_chemical_other_crude_oil_non_energetic_demand | 2335342.37
input_industry_chemical_other_electricity_demand | 580073.138
input_industry_chemical_other_network_gas_demand | 594923.859
input_industry_chemical_other_network_gas_non_energetic_demand | 284784.372
input_industry_chemical_other_steam_hot_water_demand | 325332.617
input_industry_chemical_other_wood_pellets_demand | 10838.502
input_industry_chemical_other_wood_pellets_non_energetic_demand | 0
input_industry_chemical_refineries_coal_demand | 694.681
input_industry_chemical_refineries_coal_non_energetic_demand | 0
input_industry_chemical_refineries_crude_oil_demand | 1016776.29
input_industry_chemical_refineries_electricity_demand | 123192.275
input_industry_chemical_refineries_network_gas_demand | 408210.928
input_industry_chemical_refineries_network_gas_non_energetic_demand | 0
input_industry_chemical_refineries_steam_hot_water_demand | 68009.729
input_industry_chemical_refineries_wood_pellets_demand | 131.026
input_industry_chemical_refineries_wood_pellets_non_energetic_demand | 0
input_industry_chp_combined_cycle_gas_power_fuelmix_electricity_output_conversion | 50.8187
input_industry_chp_combined_cycle_gas_power_fuelmix_steam_hot_water_output_conversion | 17.1698
input_industry_chp_engine_gas_power_fuelmix_electricity_output_conversion | 49.8798
input_industry_chp_engine_gas_power_fuelmix_steam_hot_water_output_conversion | 39.4074
input_industry_chp_turbine_gas_power_fuelmix_electricity_output_conversion | 31.6231
input_industry_chp_turbine_gas_power_fuelmix_steam_hot_water_output_conversion | 36.561
input_industry_chp_turbine_hydrogen_electricity_output_conversion | 33.445
input_industry_chp_turbine_hydrogen_steam_hot_water_output_conversion | 41.472
input_industry_chp_ultra_supercritical_coal_electricity_output_conversion | 32.8547
input_industry_chp_ultra_supercritical_coal_steam_hot_water_output_conversion | 25.7454
input_industry_chp_wood_pellets_electricity_output_conversion | 29.2438
input_industry_chp_wood_pellets_steam_hot_water_output_conversion | 39.6208
input_industry_food_coal_demand | 43738.79
input_industry_food_crude_oil_demand | 62878.561
input_industry_food_electricity_demand | 401208.247
input_industry_food_network_gas_demand | 539560.881
input_industry_food_steam_hot_water_demand | 59149.575
input_industry_food_wood_pellets_demand | 46175.352
input_industry_heat_burner_coal_steam_hot_water_output_conversion | 85.3197
input_industry_heat_burner_crude_oil_steam_hot_water_output_conversion | 83.8139
input_industry_heat_burner_hydrogen_steam_hot_water_output_conversion | 100
input_industry_heat_burner_lignite_steam_hot_water_output_conversion | 86.3475
input_industry_ict_electricity_demand | 274883
input_industry_metal_aluminium_electricity_demand | 122035.5
input_industry_metal_aluminium_network_gas_demand | 8601
input_industry_metal_aluminium_production | 2.115
input_industry_metal_other_coal_demand | 9366.855
input_industry_metal_other_crude_oil_demand | 16232.315
input_industry_metal_other_electricity_demand | 94168.393
input_industry_metal_other_network_gas_demand | 134535.329
input_industry_metal_other_steam_hot_water_demand | 5941.927
input_industry_metal_steel_coal_demand | 63308.55
input_industry_metal_steel_coal_gas_demand | 386131.457
input_industry_metal_steel_cokes_demand | 59982.604
input_industry_metal_steel_crude_oil_demand | 18949.845
input_industry_metal_steel_electricity_demand | 399419.449
input_industry_metal_steel_network_gas_demand | 315453.69
input_industry_metal_steel_production | 149.86
input_industry_metal_steel_steam_hot_water_demand | 28109.791
input_industry_metal_steel_wood_pellets_demand | 620.339
input_industry_other_coal_demand | 188903.817
input_industry_other_coal_non_energetic_demand | 0
input_industry_other_cokes_demand | 23384.043
input_industry_other_cokes_non_energetic_demand | 0
input_industry_other_crude_oil_demand | 599053.316
input_industry_other_crude_oil_non_energetic_demand | 654677.021
input_industry_other_electricity_demand | 1531251.92
input_industry_other_network_gas_demand | 1304441.01
input_industry_other_network_gas_non_energetic_demand | 41.4193
input_industry_other_steam_hot_water_demand | 210115.658
input_industry_other_wood_pellets_demand | 279153.563
input_industry_other_wood_pellets_non_energetic_demand | 0
input_industry_paper_coal_demand | 34746.246
input_industry_paper_crude_oil_demand | 25627.465
input_industry_paper_electricity_demand | 372851.756
input_industry_paper_network_gas_demand | 268079.163
input_industry_paper_steam_hot_water_demand | 91943.452
input_industry_paper_wood_pellets_demand | 545621.72
input_industry_refinery_transformation_crude_oil_diesel_demand | 9758787.65
input_industry_refinery_transformation_crude_oil_gasoline_demand | 4356067.96
input_industry_refinery_transformation_crude_oil_heavy_fuel_oil_demand | 2473647.91
input_industry_refinery_transformation_crude_oil_kerosene_demand | 1908609.08
input_industry_refinery_transformation_crude_oil_lpg_demand | 648485.393
input_industry_refinery_transformation_crude_oil_other_oil_demand | 3970391.74
input_industry_refinery_transformation_crude_oil_refinery_gas_demand | 871773.12
input_industry_steel_blastfurnace_bof_share | 0.576
input_industry_steel_scrap_hbi_eaf_share
input_other_final_demand_steam_hot_water_demand | 2079.276
input_percentage_of_bio_kerosene_agriculture_final_demand_crude_oil | 0
input_percentage_of_bio_kerosene_buildings_final_demand_crude_oil | 0
input_percentage_of_bio_kerosene_households_final_demand_crude_oil | 0
input_percentage_of_bio_kerosene_industry_final_demand_crude_oil | 0
input_percentage_of_bio_oil_agriculture_final_demand_crude_oil | 0.0009107
input_percentage_of_bio_oil_buildings_final_demand_crude_oil | 0.0040845
input_percentage_of_bio_oil_households_final_demand_crude_oil | 0.00032941
input_percentage_of_bio_oil_industry_final_demand_crude_oil | 0.0030862
input_percentage_of_biodiesel_agriculture_final_demand_crude_oil | 0.025006
input_percentage_of_biodiesel_buildings_final_demand_crude_oil | 0.0086216
input_percentage_of_biodiesel_households_final_demand_crude_oil | 0.00044923
input_percentage_of_biodiesel_industry_final_demand_crude_oil | 0.012317
input_percentage_of_central_ht_steam_hot_water_agriculture_final_demand_steam_hot_water | 1
input_percentage_of_central_mt_steam_hot_water_agriculture_final_demand_steam_hot_water | 0
input_percentage_of_crude_oil_agriculture_final_demand_crude_oil | 0.90891
input_percentage_of_crude_oil_buildings_final_demand_crude_oil | 0.034298
input_percentage_of_crude_oil_households_final_demand_crude_oil | 0.012611
input_percentage_of_crude_oil_industry_final_demand_crude_oil | 0.53442
input_percentage_of_diesel_agriculture_final_demand_crude_oil | 0.90891
input_percentage_of_diesel_buildings_final_demand_crude_oil | 0.78462
input_percentage_of_diesel_households_final_demand_crude_oil | 0.76006
input_percentage_of_diesel_industry_final_demand_crude_oil | 0.34651
input_percentage_of_ht_steam_hot_water_buildings_final_demand_steam_hot_water | 1
input_percentage_of_ht_steam_hot_water_households_final_demand_steam_hot_water | 1
input_percentage_of_kerosene_agriculture_final_demand_crude_oil | 0.00050868
input_percentage_of_kerosene_buildings_final_demand_crude_oil | 0.008403
input_percentage_of_kerosene_households_final_demand_crude_oil | 0.036445
input_percentage_of_kerosene_industry_final_demand_crude_oil | 0.00079795
input_percentage_of_local_steam_hot_water_agriculture_final_demand_steam_hot_water | 0
input_percentage_of_lpg_agriculture_final_demand_crude_oil | 0.051542
input_percentage_of_lpg_buildings_final_demand_crude_oil | 0.15997
input_percentage_of_lpg_households_final_demand_crude_oil | 0.1901
input_percentage_of_lpg_industry_final_demand_crude_oil | 0.10286
input_percentage_of_lt_steam_hot_water_buildings_final_demand_steam_hot_water | 0
input_percentage_of_lt_steam_hot_water_households_final_demand_steam_hot_water | 0
input_percentage_of_mt_steam_hot_water_buildings_final_demand_steam_hot_water | 0
input_percentage_of_mt_steam_hot_water_households_final_demand_steam_hot_water | 0
input_share_mixer_gas_fuel_bio_oil | 0.014089
input_share_mixer_gas_fuel_network_gas | 0.80693
input_share_mixer_gas_fuel_oil | 0.17898
input_solar_panels_roofs_and_parks_full_load_hours | 951.4129
input_transport_plane_bio_ethanol_demand | 0
input_transport_plane_electricity_demand | 0
input_transport_plane_gasoline_demand | 2382.418
input_transport_rail_biodiesel_demand | 1396.412
input_transport_rail_diesel_demand | 51295.146
input_transport_rail_electricity_demand | 168349.11
input_transport_road_bio_ethanol_demand | 113203.887
input_transport_road_biodiesel_demand | 540626.358
input_transport_road_car_hydrogen_share | 0.66392
input_transport_road_diesel_demand | 7542463.49
input_transport_road_electricity_demand | 8567.892
input_transport_road_gasoline_demand | 2772752.02
input_transport_road_human_powered_bicycle_demand | 0
input_transport_ship_bio_ethanol_demand | 84.289
input_transport_ship_biodiesel_demand | 1186.668
input_transport_ship_diesel_demand | 151965.963
input_transport_ship_electricity_demand | 2691.363
interconnection_net_costs_present | 918287305
interconnector_capacity | 38495
lv_mv_trafo_capacity_per_step | 0.02
lv_mv_trafo_costs_per_capacity_step | 4000
lv_mv_trafo_spare_capacity | 0.25
lv_mv_trafo_total_costs_present | 13266591
lv_net_capacity_per_step | 0.02
lv_net_costs_per_capacity_step | 18320
lv_net_spare_capacity | 0.25
lv_net_total_costs_present | 37239553.6
mv_hv_trafo_capacity_per_step | 0.2
mv_hv_trafo_costs_per_capacity_step | 50000
mv_hv_trafo_spare_capacity | 0.25
mv_hv_trafo_total_costs_present | 11171866.1
mv_net_capacity_per_step | 0.2
mv_net_costs_per_capacity_step | 138000
mv_net_spare_capacity | 0.25
mv_net_total_costs_present | 32002741.4
non_energetic_emissions_co2_agriculture_manure | 4.5115
non_energetic_emissions_co2_agriculture_soil_cultivation | 4.8443
non_energetic_emissions_co2_chemical_industry | 26.7198
non_energetic_emissions_co2_other_industry | 189.8763
non_energetic_emissions_co2_waste_management | 2.5464
non_energetic_emissions_other_ghg_agriculture_fermentation | 164.0905
non_energetic_emissions_other_ghg_agriculture_manure | 55.7084
non_energetic_emissions_other_ghg_agriculture_other | 2.2318
non_energetic_emissions_other_ghg_agriculture_soil_cultivation | 154.4004
non_energetic_emissions_other_ghg_chemical_industry | 10.4932
non_energetic_emissions_other_ghg_other_industry | 92.5198
non_energetic_emissions_other_ghg_waste_management | 112.9682
number_of_busses | 765638
number_of_cars | 274390885
number_of_inhabitants | 446559279
number_of_trucks | 4782361
number_of_vans | 30218242
offshore_net_costs_present | 9846909.46
offshore_suitable_for_wind | 699500
other_final_demand_coal_demand | 3118.061
other_final_demand_crude_oil_demand | 98256.175
other_final_demand_crude_oil_non_energetic_demand | 89706.014
other_final_demand_electricity_demand | 11056.154
other_final_demand_network_gas_demand | 91949.821
other_final_demand_wood_pellets_demand | 0
present_number_of_apartments_1945_1964 | 5400000
present_number_of_apartments_1965_1984 | 17900000
present_number_of_apartments_1985_2004 | 11321983.8
present_number_of_apartments_2005_present | 6138880.04
present_number_of_apartments_before_1945 | 7500779.42
present_number_of_buildings | 56142611.2
present_number_of_detached_houses_1945_1964 | 17500000
present_number_of_detached_houses_1965_1984 | 50800000
present_number_of_detached_houses_1985_2004 | 37340275
present_number_of_detached_houses_2005_present | 22466009.4
present_number_of_detached_houses_before_1945 | 35591146
present_number_of_semi_detached_houses_1945_1964 | 0
present_number_of_semi_detached_houses_1965_1984 | 0
present_number_of_semi_detached_houses_1985_2004 | 0
present_number_of_semi_detached_houses_2005_present | 0
present_number_of_semi_detached_houses_before_1945 | 0
present_number_of_terraced_houses_1945_1964 | 7540000
present_number_of_terraced_houses_1965_1984 | 26200000
present_number_of_terraced_houses_1985_2004 | 24683735.1
present_number_of_terraced_houses_2005_present | 18090091.9
present_number_of_terraced_houses_before_1945 | 12958494.4
present_share_of_apartments_1945_1964_in_useful_demand_for_space_heating | 0.024413
present_share_of_apartments_1965_1984_in_useful_demand_for_space_heating | 0.086701
present_share_of_apartments_1985_2004_in_useful_demand_for_space_heating | 0.06303
present_share_of_apartments_2005_present_in_useful_demand_for_space_heating | 0.032626
present_share_of_apartments_before_1945_in_useful_demand_for_space_heating | 0.053158
present_share_of_detached_houses_1945_1964_in_useful_demand_for_space_heating | 0.041386
present_share_of_detached_houses_1965_1984_in_useful_demand_for_space_heating | 0.14516
present_share_of_detached_houses_1985_2004_in_useful_demand_for_space_heating | 0.098391
present_share_of_detached_houses_2005_present_in_useful_demand_for_space_heating | 0.049877
present_share_of_detached_houses_before_1945_in_useful_demand_for_space_heating | 0.092611
present_share_of_semi_detached_houses_1945_1964_in_useful_demand_for_space_heating | 0
present_share_of_semi_detached_houses_1965_1984_in_useful_demand_for_space_heating | 0
present_share_of_semi_detached_houses_1985_2004_in_useful_demand_for_space_heating | 0
present_share_of_semi_detached_houses_2005_present_in_useful_demand_for_space_heating | 0
present_share_of_semi_detached_houses_before_1945_in_useful_demand_for_space_heating | 0
present_share_of_terraced_houses_1945_1964_in_useful_demand_for_space_heating | 0.029689
present_share_of_terraced_houses_1965_1984_in_useful_demand_for_space_heating | 0.10508
present_share_of_terraced_houses_1985_2004_in_useful_demand_for_space_heating | 0.072648
present_share_of_terraced_houses_2005_present_in_useful_demand_for_space_heating | 0.039222
present_share_of_terraced_houses_before_1945_in_useful_demand_for_space_heating | 0.066006
residences_roof_surface_available_for_pv | 1886.0755
total_land_area | 4125107
transport_final_demand_coal_demand | 24.314
transport_final_demand_for_rail_electricity_transport_freight_train_using_electricity_parent_share | 0.19661
transport_final_demand_for_rail_electricity_transport_passenger_train_using_electricity_parent_share | 0.6913
transport_final_demand_for_rail_electricity_transport_tram_using_electricity_parent_share | 0.1121
transport_final_demand_for_road_bio_lng_demand | 0
transport_final_demand_for_road_compressed_network_gas_demand | 83933.001
transport_final_demand_for_road_electricity_transport_bicycle_using_electricity_parent_share | 0
transport_final_demand_for_road_electricity_transport_bus_using_electricity_parent_share | 0.17543
transport_final_demand_for_road_electricity_transport_car_using_electricity_parent_share | 0.63817
transport_final_demand_for_road_electricity_transport_motorcycle_using_electricity_parent_share | 0.096986
transport_final_demand_for_road_electricity_transport_truck_using_electricity_parent_share | 8.81e-06
transport_final_demand_for_road_electricity_transport_van_using_electricity_parent_share | 0.089406
transport_final_demand_for_road_hydrogen_transport_bus_using_hydrogen_parent_share | 0
transport_final_demand_for_road_hydrogen_transport_truck_using_hydrogen_parent_share | 0.082654
transport_final_demand_for_road_hydrogen_transport_van_using_hydrogen_parent_share | 0.25343
transport_final_demand_for_road_lng_demand | 0
transport_final_demand_for_road_lpg_transport_car_using_lpg_parent_share | 0.95753
transport_final_demand_for_road_lpg_transport_van_using_lpg_parent_share | 0.042465
transport_final_demand_for_shipping_bio_lng_demand | 0
transport_final_demand_for_shipping_lng_demand | 70.854
transport_final_demand_heavy_fuel_oil_demand | 60656.947
transport_final_demand_hydrogen_demand | 0
transport_final_demand_kerosene_demand | 270258.708
transport_final_demand_lpg_demand | 244074.113
transport_rail_mixer_diesel_transport_freight_train_using_diesel_mix_parent_share | 0.24301
transport_rail_mixer_diesel_transport_passenger_train_using_diesel_mix_parent_share | 0.75699
transport_road_mixer_compressed_network_gas_transport_bus_using_compressed_natural_gas_parent_share | 0.43511
transport_road_mixer_compressed_network_gas_transport_car_using_compressed_natural_gas_parent_share | 0.49017
transport_road_mixer_compressed_network_gas_transport_truck_using_compressed_natural_gas_parent_share | 0.0031586
transport_road_mixer_compressed_network_gas_transport_van_using_compressed_natural_gas_parent_share | 0.071556
transport_road_mixer_diesel_transport_bus_using_diesel_mix_parent_share | 0.041036
transport_road_mixer_diesel_transport_car_using_diesel_mix_parent_share | 0.63593
transport_road_mixer_diesel_transport_truck_using_diesel_mix_parent_share | 0.22889
transport_road_mixer_diesel_transport_van_using_diesel_mix_parent_share | 0.094147
transport_road_mixer_gasoline_transport_bus_using_gasoline_mix_parent_share | 0.00017715
transport_road_mixer_gasoline_transport_car_using_gasoline_mix_parent_share | 0.9284
transport_road_mixer_gasoline_transport_motorcycle_using_gasoline_mix_parent_share | 0.049824
transport_road_mixer_gasoline_transport_truck_using_gasoline_mix_parent_share | 3.1e-05
transport_road_mixer_gasoline_transport_van_using_gasoline_mix_parent_share | 0.021571
transport_road_mixer_lng_transport_bus_using_lng_mix_parent_share | 0
transport_road_mixer_lng_transport_truck_using_lng_mix_parent_share | 1
typical_useful_demand_for_space_heating_apartments_1945_1964 | 108.7932
typical_useful_demand_for_space_heating_apartments_1965_1984 | 95.1432
typical_useful_demand_for_space_heating_apartments_1985_2004 | 66.6032
typical_useful_demand_for_space_heating_apartments_2005_present | 46.2827
typical_useful_demand_for_space_heating_apartments_before_1945 | 118.7517
typical_useful_demand_for_space_heating_apartments_future | 46.2827
typical_useful_demand_for_space_heating_buildings_future | 68.2536
typical_useful_demand_for_space_heating_buildings_present | 68.2536
typical_useful_demand_for_space_heating_detached_houses_1945_1964 | 189.7692
typical_useful_demand_for_space_heating_detached_houses_1965_1984 | 163.8603
typical_useful_demand_for_space_heating_detached_houses_1985_2004 | 107.8458
typical_useful_demand_for_space_heating_detached_houses_2005_present | 72.671
typical_useful_demand_for_space_heating_detached_houses_before_1945 | 209.7034
typical_useful_demand_for_space_heating_detached_houses_future | 72.671
typical_useful_demand_for_space_heating_semi_detached_houses_1945_1964 | 0
typical_useful_demand_for_space_heating_semi_detached_houses_1965_1984 | 0
typical_useful_demand_for_space_heating_semi_detached_houses_1985_2004 | 0
typical_useful_demand_for_space_heating_semi_detached_houses_2005_present | 0
typical_useful_demand_for_space_heating_semi_detached_houses_before_1945 | 0
typical_useful_demand_for_space_heating_semi_detached_houses_future | 0
typical_useful_demand_for_space_heating_terraced_houses_1945_1964 | 140.2254
typical_useful_demand_for_space_heating_terraced_houses_1965_1984 | 124.2531
typical_useful_demand_for_space_heating_terraced_houses_1985_2004 | 83.8218
typical_useful_demand_for_space_heating_terraced_houses_2005_present | 60.2327
typical_useful_demand_for_space_heating_terraced_houses_before_1945 | 154.7006
typical_useful_demand_for_space_heating_terraced_houses_future | 60.2327