## Output
key | value | comment
input_percentage_of_ht_steam_hot_water_buildings_final_demand_steam_hot_water
input_percentage_of_lt_steam_hot_water_buildings_final_demand_steam_hot_water
input_percentage_of_mt_steam_hot_water_buildings_final_demand_steam_hot_water
buildings_final_demand_coal_demand
buildings_final_demand_solar_thermal_demand
buildings_final_demand_wood_pellets_demand
input_buildings_electricity_demand
input_buildings_final_demand_crude_oil_demand
input_buildings_final_demand_steam_hot_water_demand
input_percentage_of_bio_kerosene_buildings_final_demand_crude_oil
input_percentage_of_bio_oil_buildings_final_demand_crude_oil
input_percentage_of_biodiesel_buildings_final_demand_crude_oil
input_percentage_of_crude_oil_buildings_final_demand_crude_oil
input_percentage_of_diesel_buildings_final_demand_crude_oil
input_percentage_of_kerosene_buildings_final_demand_crude_oil
input_percentage_of_lpg_buildings_final_demand_crude_oil
buildings_final_demand_network_gas_demand
input_buildings_solar_pv_demand
buildings_roof_surface_available_for_pv
buildings_final_demand_coal_buildings_final_demand_for_appliances_coal_parent_share | 0.035743 | Derived from EU dataset from annual POTEnCIA report on country energy consumption (2019) https://jeodpp.jrc.ec.europa.eu/ftp/jrc-opendata/POTEnCIA/Central_2018/
typical_useful_demand_for_space_heating_buildings_future
typical_useful_demand_for_space_heating_buildings_present
buildings_final_demand_coal_buildings_final_demand_for_space_heating_coal_parent_share | 0.96426 | Derived from EU dataset from annual POTEnCIA report on country energy consumption (2019) https://jeodpp.jrc.ec.europa.eu/ftp/jrc-opendata/POTEnCIA/Central_2018/
buildings_final_demand_crude_oil_buildings_final_demand_for_appliances_crude_oil_parent_share | 0.15756 | Derived from EU dataset from annual POTEnCIA report on country energy consumption (2019) https://jeodpp.jrc.ec.europa.eu/ftp/jrc-opendata/POTEnCIA/Central_2018/
buildings_final_demand_crude_oil_buildings_final_demand_for_space_heating_crude_oil_parent_share | 0.84244 | Derived from EU dataset from annual POTEnCIA report on country energy consumption (2019) https://jeodpp.jrc.ec.europa.eu/ftp/jrc-opendata/POTEnCIA/Central_2018/
buildings_final_demand_electricity_buildings_final_demand_for_appliances_electricity_parent_share | 0.42326 | Derived from EU dataset from annual POTEnCIA report on country energy consumption (2019) https://jeodpp.jrc.ec.europa.eu/ftp/jrc-opendata/POTEnCIA/Central_2018/
buildings_final_demand_electricity_buildings_final_demand_for_cooling_electricity_parent_share | 0.087226 | Derived from EU dataset from annual POTEnCIA report on country energy consumption (2019) https://jeodpp.jrc.ec.europa.eu/ftp/jrc-opendata/POTEnCIA/Central_2018/
buildings_final_demand_electricity_buildings_final_demand_for_lighting_electricity_parent_share | 0.26473 | Derived from EU dataset from annual POTEnCIA report on country energy consumption (2019) https://jeodpp.jrc.ec.europa.eu/ftp/jrc-opendata/POTEnCIA/Central_2018/
buildings_final_demand_electricity_buildings_final_demand_for_space_heating_electricity_parent_share | 0.22478 | Derived from EU dataset from annual POTEnCIA report on country energy consumption (2019) https://jeodpp.jrc.ec.europa.eu/ftp/jrc-opendata/POTEnCIA/Central_2018/
buildings_final_demand_for_cooling_electricity_buildings_cooling_airconditioning_electricity_parent_share | 0.99 | Derived from EU dataset from annual POTEnCIA report on country energy consumption (2019) https://jeodpp.jrc.ec.europa.eu/ftp/jrc-opendata/POTEnCIA/Central_2018/
buildings_final_demand_for_cooling_electricity_buildings_cooling_collective_heatpump_water_water_ts_electricity_parent_share | 0.01 | Derived from EU dataset from annual POTEnCIA report on country energy consumption (2019) https://jeodpp.jrc.ec.europa.eu/ftp/jrc-opendata/POTEnCIA/Central_2018/
buildings_final_demand_for_cooling_electricity_buildings_cooling_heatpump_air_water_electricity_parent_share | 0 | Derived from EU dataset from annual POTEnCIA report on country energy consumption (2019) https://jeodpp.jrc.ec.europa.eu/ftp/jrc-opendata/POTEnCIA/Central_2018/
buildings_final_demand_for_lighting_electricity_buildings_lighting_efficient_fluorescent_electricity_parent_share | 0.05 | Derived from EU dataset from annual POTEnCIA report on country energy consumption (2019) https://jeodpp.jrc.ec.europa.eu/ftp/jrc-opendata/POTEnCIA/Central_2018/
buildings_final_demand_for_lighting_electricity_buildings_lighting_led_electricity_parent_share | 0.01 | Derived from EU dataset from annual POTEnCIA report on country energy consumption (2019) https://jeodpp.jrc.ec.europa.eu/ftp/jrc-opendata/POTEnCIA/Central_2018/
buildings_final_demand_for_lighting_electricity_buildings_lighting_standard_fluorescent_electricity_parent_share | 0.94 | Derived from EU dataset from annual POTEnCIA report on country energy consumption (2019) https://jeodpp.jrc.ec.europa.eu/ftp/jrc-opendata/POTEnCIA/Central_2018/
buildings_final_demand_for_space_heating_electricity_buildings_space_heater_collective_heatpump_water_water_ts_electricity_parent_share | 0.15763 | Derived from EU dataset from annual POTEnCIA report on country energy consumption (2019) https://jeodpp.jrc.ec.europa.eu/ftp/jrc-opendata/POTEnCIA/Central_2018/
buildings_final_demand_for_space_heating_electricity_buildings_space_heater_electricity_parent_share | 0.68474 | Derived from EU dataset from annual POTEnCIA report on country energy consumption (2019) https://jeodpp.jrc.ec.europa.eu/ftp/jrc-opendata/POTEnCIA/Central_2018/
buildings_final_demand_for_space_heating_electricity_buildings_space_heater_heatpump_air_water_electricity_parent_share | 0.15763 | Derived from EU dataset from annual POTEnCIA report on country energy consumption (2019) https://jeodpp.jrc.ec.europa.eu/ftp/jrc-opendata/POTEnCIA/Central_2018/
buildings_final_demand_for_space_heating_electricity_buildings_space_heater_hybrid_heatpump_air_water_electricity_parent_share | 0 | Derived from EU dataset from annual POTEnCIA report on country energy consumption (2019) https://jeodpp.jrc.ec.europa.eu/ftp/jrc-opendata/POTEnCIA/Central_2018/
buildings_final_demand_for_space_heating_network_gas_buildings_space_heater_heatpump_air_water_network_gas_parent_share | 0.0084616 | Derived from EU dataset from annual POTEnCIA report on country energy consumption (2019) https://jeodpp.jrc.ec.europa.eu/ftp/jrc-opendata/POTEnCIA/Central_2018/
buildings_final_demand_for_space_heating_network_gas_buildings_space_heater_hybrid_heatpump_air_water_electricity_parent_share | 0 | Derived from EU dataset from annual POTEnCIA report on country energy consumption (2019) https://jeodpp.jrc.ec.europa.eu/ftp/jrc-opendata/POTEnCIA/Central_2018/
buildings_final_demand_for_space_heating_network_gas_buildings_space_heater_network_gas_parent_share | 0.99154 | Derived from EU dataset from annual POTEnCIA report on country energy consumption (2019) https://jeodpp.jrc.ec.europa.eu/ftp/jrc-opendata/POTEnCIA/Central_2018/
buildings_final_demand_network_gas_buildings_final_demand_for_appliances_network_gas_parent_share | 0.14996 | Derived from EU dataset from annual POTEnCIA report on country energy consumption (2019) https://jeodpp.jrc.ec.europa.eu/ftp/jrc-opendata/POTEnCIA/Central_2018/
buildings_final_demand_network_gas_buildings_final_demand_for_cooling_network_gas_parent_share | 0.0033072 | Derived from EU dataset from annual POTEnCIA report on country energy consumption (2019) https://jeodpp.jrc.ec.europa.eu/ftp/jrc-opendata/POTEnCIA/Central_2018/
buildings_final_demand_network_gas_buildings_final_demand_for_space_heating_network_gas_parent_share | 0.84673 | Derived from EU dataset from annual POTEnCIA report on country energy consumption (2019) https://jeodpp.jrc.ec.europa.eu/ftp/jrc-opendata/POTEnCIA/Central_2018/
buildings_final_demand_wood_pellets_buildings_final_demand_for_appliances_wood_pellets_parent_share | 0.028274 | Derived from EU dataset from annual POTEnCIA report on country energy consumption (2019) https://jeodpp.jrc.ec.europa.eu/ftp/jrc-opendata/POTEnCIA/Central_2018/
buildings_final_demand_wood_pellets_buildings_final_demand_for_space_heating_wood_pellets_parent_share | 0.97173 | Derived from EU dataset from annual POTEnCIA report on country energy consumption (2019) https://jeodpp.jrc.ec.europa.eu/ftp/jrc-opendata/POTEnCIA/Central_2018/
present_number_of_buildings | 711512.0009 | Derived from nr of buildings in Sweden dataset from Hotmaps, scaled with number of inhabitants from Eurostat: https://doi.org/10.2908/TPS00001

## Transformation
key | value | comment
buildings_final_demand_electricity_buildings_final_demand_for_space_heating_electricity_parent_share | 0.22478 | Derived from EU dataset from annual POTEnCIA report on country energy consumption (2019) https://jeodpp.jrc.ec.europa.eu/ftp/jrc-opendata/POTEnCIA/Central_2018/
buildings_final_demand_electricity_buildings_final_demand_for_cooling_electricity_parent_share | 0.087226 | Derived from EU dataset from annual POTEnCIA report on country energy consumption (2019) https://jeodpp.jrc.ec.europa.eu/ftp/jrc-opendata/POTEnCIA/Central_2018/
buildings_final_demand_electricity_buildings_final_demand_for_lighting_electricity_parent_share | 0.26473 | Derived from EU dataset from annual POTEnCIA report on country energy consumption (2019) https://jeodpp.jrc.ec.europa.eu/ftp/jrc-opendata/POTEnCIA/Central_2018/
buildings_final_demand_electricity_buildings_final_demand_for_appliances_electricity_parent_share | 0.42326 | Derived from EU dataset from annual POTEnCIA report on country energy consumption (2019) https://jeodpp.jrc.ec.europa.eu/ftp/jrc-opendata/POTEnCIA/Central_2018/
buildings_final_demand_network_gas_buildings_final_demand_for_space_heating_network_gas_parent_share | 0.84673 | Derived from EU dataset from annual POTEnCIA report on country energy consumption (2019) https://jeodpp.jrc.ec.europa.eu/ftp/jrc-opendata/POTEnCIA/Central_2018/
buildings_final_demand_network_gas_buildings_final_demand_for_appliances_network_gas_parent_share | 0.14996 | Derived from EU dataset from annual POTEnCIA report on country energy consumption (2019) https://jeodpp.jrc.ec.europa.eu/ftp/jrc-opendata/POTEnCIA/Central_2018/
buildings_final_demand_network_gas_buildings_final_demand_for_cooling_network_gas_parent_share | 0.0033072 | Derived from EU dataset from annual POTEnCIA report on country energy consumption (2019) https://jeodpp.jrc.ec.europa.eu/ftp/jrc-opendata/POTEnCIA/Central_2018/
buildings_final_demand_wood_pellets_buildings_final_demand_for_space_heating_wood_pellets_parent_share | 0.97173 | Derived from EU dataset from annual POTEnCIA report on country energy consumption (2019) https://jeodpp.jrc.ec.europa.eu/ftp/jrc-opendata/POTEnCIA/Central_2018/
buildings_final_demand_wood_pellets_buildings_final_demand_for_appliances_wood_pellets_parent_share | 0.028274 | Derived from EU dataset from annual POTEnCIA report on country energy consumption (2019) https://jeodpp.jrc.ec.europa.eu/ftp/jrc-opendata/POTEnCIA/Central_2018/
buildings_final_demand_crude_oil_buildings_final_demand_for_space_heating_crude_oil_parent_share | 0.84244 | Derived from EU dataset from annual POTEnCIA report on country energy consumption (2019) https://jeodpp.jrc.ec.europa.eu/ftp/jrc-opendata/POTEnCIA/Central_2018/
buildings_final_demand_crude_oil_buildings_final_demand_for_appliances_crude_oil_parent_share | 0.15756 | Derived from EU dataset from annual POTEnCIA report on country energy consumption (2019) https://jeodpp.jrc.ec.europa.eu/ftp/jrc-opendata/POTEnCIA/Central_2018/
buildings_final_demand_coal_buildings_final_demand_for_space_heating_coal_parent_share | 0.96426 | Derived from EU dataset from annual POTEnCIA report on country energy consumption (2019) https://jeodpp.jrc.ec.europa.eu/ftp/jrc-opendata/POTEnCIA/Central_2018/
buildings_final_demand_coal_buildings_final_demand_for_appliances_coal_parent_share | 0.035743 | Derived from EU dataset from annual POTEnCIA report on country energy consumption (2019) https://jeodpp.jrc.ec.europa.eu/ftp/jrc-opendata/POTEnCIA/Central_2018/
buildings_final_demand_for_space_heating_network_gas_buildings_space_heater_network_gas_parent_share | 0.99154 | Derived from EU dataset from annual POTEnCIA report on country energy consumption (2019) https://jeodpp.jrc.ec.europa.eu/ftp/jrc-opendata/POTEnCIA/Central_2018/
buildings_final_demand_for_space_heating_network_gas_buildings_space_heater_heatpump_air_water_network_gas_parent_share | 0.0084616 | Derived from EU dataset from annual POTEnCIA report on country energy consumption (2019) https://jeodpp.jrc.ec.europa.eu/ftp/jrc-opendata/POTEnCIA/Central_2018/
buildings_final_demand_for_space_heating_network_gas_buildings_space_heater_hybrid_heatpump_air_water_electricity_parent_share | 0 | Derived from EU dataset from annual POTEnCIA report on country energy consumption (2019) https://jeodpp.jrc.ec.europa.eu/ftp/jrc-opendata/POTEnCIA/Central_2018/
buildings_final_demand_for_space_heating_electricity_buildings_space_heater_electricity_parent_share | 0.68474 | Derived from EU dataset from annual POTEnCIA report on country energy consumption (2019) https://jeodpp.jrc.ec.europa.eu/ftp/jrc-opendata/POTEnCIA/Central_2018/
buildings_final_demand_for_space_heating_electricity_buildings_space_heater_collective_heatpump_water_water_ts_electricity_parent_share | 0.15763 | Derived from EU dataset from annual POTEnCIA report on country energy consumption (2019) https://jeodpp.jrc.ec.europa.eu/ftp/jrc-opendata/POTEnCIA/Central_2018/
buildings_final_demand_for_space_heating_electricity_buildings_space_heater_heatpump_air_water_electricity_parent_share | 0.15763 | Derived from EU dataset from annual POTEnCIA report on country energy consumption (2019) https://jeodpp.jrc.ec.europa.eu/ftp/jrc-opendata/POTEnCIA/Central_2018/
buildings_final_demand_for_space_heating_electricity_buildings_space_heater_hybrid_heatpump_air_water_electricity_parent_share | 0 | Derived from EU dataset from annual POTEnCIA report on country energy consumption (2019) https://jeodpp.jrc.ec.europa.eu/ftp/jrc-opendata/POTEnCIA/Central_2018/
buildings_final_demand_for_lighting_electricity_buildings_lighting_efficient_fluorescent_electricity_parent_share | 0.05 | Derived from EU dataset from annual POTEnCIA report on country energy consumption (2019) https://jeodpp.jrc.ec.europa.eu/ftp/jrc-opendata/POTEnCIA/Central_2018/
buildings_final_demand_for_lighting_electricity_buildings_lighting_standard_fluorescent_electricity_parent_share | 0.94 | Derived from EU dataset from annual POTEnCIA report on country energy consumption (2019) https://jeodpp.jrc.ec.europa.eu/ftp/jrc-opendata/POTEnCIA/Central_2018/
buildings_final_demand_for_lighting_electricity_buildings_lighting_led_electricity_parent_share | 0.01 | Derived from EU dataset from annual POTEnCIA report on country energy consumption (2019) https://jeodpp.jrc.ec.europa.eu/ftp/jrc-opendata/POTEnCIA/Central_2018/
buildings_final_demand_for_cooling_electricity_buildings_cooling_airconditioning_electricity_parent_share | 0.99 | Derived from EU dataset from annual POTEnCIA report on country energy consumption (2019) https://jeodpp.jrc.ec.europa.eu/ftp/jrc-opendata/POTEnCIA/Central_2018/
buildings_final_demand_for_cooling_electricity_buildings_cooling_heatpump_air_water_electricity_parent_share | 0 | Derived from EU dataset from annual POTEnCIA report on country energy consumption (2019) https://jeodpp.jrc.ec.europa.eu/ftp/jrc-opendata/POTEnCIA/Central_2018/
buildings_final_demand_for_cooling_electricity_buildings_cooling_collective_heatpump_water_water_ts_electricity_parent_share | 0.01 | Derived from EU dataset from annual POTEnCIA report on country energy consumption (2019) https://jeodpp.jrc.ec.europa.eu/ftp/jrc-opendata/POTEnCIA/Central_2018/
present_number_of_buildings | 711512.0009 | Derived from nr of buildings in Sweden dataset from Hotmaps, scaled with number of inhabitants from Eurostat: https://doi.org/10.2908/TPS00001

## Services (buildings)
Subject |  | Value | Unit | Priority | Remark / definition | Source used | Comments | Notes
Carrier application splits |  |  |  | Medium | Per final demand carrier: how much of final demand is used for application X, Y and Z?
Electricity distribution
| Space heating | 22.48% | % of final demand electricity |  | How much electricity is used on average for space heating (as a share of total electricity use by the services sector (excluding data centres)). For services hot water is included in space heating. | POTEnCIA (2019), Joint Research Centre | Derived from EU dataset from annual POTEnCIA report on country energy consumption (2019) https://jeodpp.jrc.ec.europa.eu/ftp/jrc-opendata/POTEnCIA/Central_2018/ |  | buildings_final_demand_electricity_buildings_final_demand_for_space_heating_electricity_parent_share
| Cooling | 8.723% | % of final demand electricity |  | Idem for other applications. The sum of all applications should be 100% | POTEnCIA (2019), Joint Research Centre |  |  | buildings_final_demand_electricity_buildings_final_demand_for_cooling_electricity_parent_share
| Lighting | 26.47% | % of final demand electricity |  |  | POTEnCIA (2019), Joint Research Centre |  |  | buildings_final_demand_electricity_buildings_final_demand_for_lighting_electricity_parent_share
| Appliances | 42.33% | % of final demand electricity |  |  | POTEnCIA (2019), Joint Research Centre |  |  | buildings_final_demand_electricity_buildings_final_demand_for_appliances_electricity_parent_share
Natural gas distribution
| Space heating | 84.67% | % of final demand gas |  | How much natural gas is used on average for space heating (as a share of total natural gas use by the services sector) | POTEnCIA (2019), Joint Research Centre |  |  | buildings_final_demand_network_gas_buildings_final_demand_for_space_heating_network_gas_parent_share
| Appliances | 15% | % of final demand gas |  | Idem for other applications. The sum of all applications should be 100% | POTEnCIA (2019), Joint Research Centre |  |  | buildings_final_demand_network_gas_buildings_final_demand_for_appliances_network_gas_parent_share
| Cooling | 0.3307% | % of final demand gas |  |  | POTEnCIA (2019), Joint Research Centre |  |  | buildings_final_demand_network_gas_buildings_final_demand_for_cooling_network_gas_parent_share
Solid biomass distribution
| Space heating | 97.17% | % of final demand biomass |  | How much solid biomass is used on average for space heating (as a share of total solid biomass use by the services sector) | POTEnCIA (2019), Joint Research Centre |  |  | buildings_final_demand_wood_pellets_buildings_final_demand_for_space_heating_wood_pellets_parent_share
| Appliances | 2.827% | % of final demand biomass |  | Idem for other applications. The sum of all applications should be 100% | POTEnCIA (2019), Joint Research Centre |  |  | buildings_final_demand_wood_pellets_buildings_final_demand_for_appliances_wood_pellets_parent_share
Oil distribution
| Space heating | 84.24% | % of final demand oil |  | How much oil is used on average for space heating (as a share of total solid biomass use by the services sector) | POTEnCIA (2019), Joint Research Centre |  |  | buildings_final_demand_crude_oil_buildings_final_demand_for_space_heating_crude_oil_parent_share
| Appliances | 15.76% | % of final demand oil |  | Idem for other applications. The sum of all applications should be 100% | POTEnCIA (2019), Joint Research Centre |  |  | buildings_final_demand_crude_oil_buildings_final_demand_for_appliances_crude_oil_parent_share
Coal distribution
| Space heating | 96.43% | % of final demand coal |  | How much coal is used on average for space heating (as a share of total coal use by the services sector) | POTEnCIA (2019), Joint Research Centre |  |  | buildings_final_demand_coal_buildings_final_demand_for_space_heating_coal_parent_share
| Appliances | 3.574% | % of final demand coal |  | Idem for other applications. The sum of all applications should be 100% | POTEnCIA (2019), Joint Research Centre |  |  | buildings_final_demand_coal_buildings_final_demand_for_appliances_coal_parent_share
Technology splits |  |  |  | Low | For some applications multiple technologies are modelled. E.g. of the electricity used for lighting, how much is used by fluorescent bulbs, how much by incandescent bulbs, how much by LED?
Gas for space heating
| Gas-fired heater | 99.15% | % of gas demand for space heating |  | How much natural gas used for space heating is used by gas-fired heater? As a share of total natural gas demand for space heating in the services sector | POTEnCIA (2019), Joint Research Centre | Derived from EU dataset from annual POTEnCIA report on country energy consumption (2019) https://jeodpp.jrc.ec.europa.eu/ftp/jrc-opendata/POTEnCIA/Central_2018/ |  | buildings_final_demand_for_space_heating_network_gas_buildings_space_heater_network_gas_parent_share
| Gas-fired heatpump | 0.8462% | % of gas demand for space heating |  | Idem for other technologies. The sum of all technologies should be 100% | POTEnCIA (2019), Joint Research Centre |  |  | buildings_final_demand_for_space_heating_network_gas_buildings_space_heater_heatpump_air_water_network_gas_parent_share
| Hybrid heatpump | 0% | % of gas demand for space heating |  |  | POTEnCIA (2019), Joint Research Centre |  |  | buildings_final_demand_for_space_heating_network_gas_buildings_space_heater_hybrid_heatpump_air_water_electricity_parent_share
Electricity for space heating
| Electric heater | 68.47% | % of electricity demand for space heating |  | How much electricity used for space heating is used by electric heaters? As a share of total electricity demand for space heating in the services sector | POTEnCIA (2019), Joint Research Centre |  |  | buildings_final_demand_for_space_heating_electricity_buildings_space_heater_electricity_parent_share
| Ground-source heat pump with thermal storage | 15.76% | % of electricity demand for space heating |  | Idem for other technologies. The sum of all technologies should be 100% | POTEnCIA (2019), Joint Research Centre |  |  | buildings_final_demand_for_space_heating_electricity_buildings_space_heater_collective_heatpump_water_water_ts_electricity_parent_share
| Heat pump (air) | 15.76% | % of electricity demand for space heating |  |  | POTEnCIA (2019), Joint Research Centre |  |  | buildings_final_demand_for_space_heating_electricity_buildings_space_heater_heatpump_air_water_electricity_parent_share
| Hybrid heatpump | 0% | % of electricity demand for space heating |  |  | POTEnCIA (2019), Joint Research Centre |  |  | buildings_final_demand_for_space_heating_electricity_buildings_space_heater_hybrid_heatpump_air_water_electricity_parent_share
Electricity for lighting technologies
| High-performance fluorescent tube | 5% | % of electricity demand for lighting |  | How much electricity used for lighting is used by high-performance fluorescent tubes? As a share of total electricity demand for lighting in the services sector | POTEnCIA (2019), Joint Research Centre |  |  | buildings_final_demand_for_lighting_electricity_buildings_lighting_efficient_fluorescent_electricity_parent_share
| Fluorescent tube | 94% | % of electricity demand for lighting |  | Idem for other technologies. The sum of all technologies should be 100% | POTEnCIA (2019), Joint Research Centre |  |  | buildings_final_demand_for_lighting_electricity_buildings_lighting_standard_fluorescent_electricity_parent_share
| LED tube | 1% | % of electricity demand for lighting |  |  | POTEnCIA (2019), Joint Research Centre |  |  | buildings_final_demand_for_lighting_electricity_buildings_lighting_led_electricity_parent_share
Electricity for cooling technologies
| Airconditioning | 99% | % of electricity demand for cooling |  | How much electricity used for cooling is used by (regular) airconditioning units? As a share of total electricity demand for cooling in the services sector | POTEnCIA (2019), Joint Research Centre |  |  | buildings_final_demand_for_cooling_electricity_buildings_cooling_airconditioning_electricity_parent_share
| Ground-source heat pump with thermal storage | 0% | % of electricity demand for cooling |  | Idem for other technologies. The sum of all technologies should be 100% | POTEnCIA (2019), Joint Research Centre |  |  | buildings_final_demand_for_cooling_electricity_buildings_cooling_heatpump_air_water_electricity_parent_share
| Heat pump (air) | 1% | % of electricity demand for cooling |  |  | POTEnCIA (2019), Joint Research Centre |  |  | buildings_final_demand_for_cooling_electricity_buildings_cooling_collective_heatpump_water_water_ts_electricity_parent_share
Building stock |  |  |  | Medium
| Number of (non-residential) buildings | 711512.0009 | # |  | Excluding industrial/agricultural buildings. Services/public buildings only. Please note that (e.g.) a shopping mall with 10 different shops counts as 10 buildings. | Eurostat, Hotmaps Project, D2.3 WP2 Report – Open Data Set for the EU28 (2018) | Derived from nr of buildings in Sweden dataset from Hotmaps, scaled with number of inhabitants from Eurostat: https://doi.org/10.2908/TPS00001 |  | present_number_of_buildings

## Calculations
General data and calculations
| EU27 | SE | CH | NO | RS | Comments
Nr of inhabitants | 446559279 | 10230185 | 8544527 | 5328212 | 6963764 | source: https://doi.org/10.2908/TPS00001
Nr of households | 195599000 | 5225100 | - | 2514500 | 2403900 | No data for CH, NO 2021 data, RS and EU27 2019 data
total nr of houses | 301378258.852 | 5883120.6541 | 5766613.2831 | 2831162.4437 | 3703920.7586 | Derived from EU27, scaled with nr of households for NO and RS, scaled with nr of inhabitants for CH due to lack of households data
Nr of buildigs | 56142611.1889 | 1366105.44 | 1074240.4866 | 711512.0009 | 875502.79 | source EU: Hotmaps Project, D2.3 WP2 Report – Open Data Set for the EU28 (2018)
Housing stock
old key name | new key name | type | CH | NO | RS
households_number_of_apartments_2005 | present_number_of_apartments_2005_present | apartments | 117462.1797 | 19016.058 | 75446.4682
households_number_of_apartments_1985_2004 | present_number_of_apartments_1985_2004 | apartments | 216636.4034 | 69536.0433 | 139146.5028
households_number_of_apartments_1965_1984 | present_number_of_apartments_1965_1984 | apartments | 341815.3368 | 101008.8728 | 219549.4755
households_number_of_apartments_1945_1964 | present_number_of_apartments_1945_1964 | apartments | 103319.6102 | 24356.7027 | 66362.6344
households_number_of_apartments_1945 | present_number_of_apartments_before_1945 | apartments | 143520.9507 | 182196.6339 | 92184.13
households_number_of_terraced_2005 | present_number_of_terraced_houses_2005_present | terraced | 346138.3202 | 359985.8456 | 222326.1465
households_number_of_terraced_1985_2004 | present_number_of_terraced_houses_1985_2004 | terraced | 472302.0009 | 511158.5938 | 303361.6266
households_number_of_terraced_1965_1984 | present_number_of_terraced_houses_1965_1984 | terraced | 500486.0632 | 499263.0213 | 321464.3722
households_number_of_terraced_1945_1964 | present_number_of_terraced_houses_1945_1964 | terraced | 144191.7348 | 124735.5492 | 92614.9775
households_number_of_terraced_1945 | present_number_of_terraced_houses_before_1945 | terraced | 247949.6247 | 199592.1655 | 159259.1209
households_number_of_semi_detached_2005 | present_number_of_semi_detached_houses_2005_present | semi_detached | 0 | 0 | 0
households_number_of_semi_detached_1985_2004 | present_number_of_semi_detached_houses_1985_2004 | semi_detached | 0 | 0 | 0
households_number_of_semi_detached_1965_1984 | present_number_of_semi_detached_houses_1965_1984 | semi_detached | 0 | 0 | 0
households_number_of_semi_detached_1945_1964 | present_number_of_semi_detached_houses_1945_1964 | semi_detached | 0 | 0 | 0
households_number_of_semi_detached_1945 | present_number_of_semi_detached_houses_before_1945 | semi_detached | 0 | 0 | 0
households_number_of_detached_2005 | present_number_of_detached_houses_2005_present | detached | 429867.7312 | 48600.9941 | 276105.9108
households_number_of_detached_1985_2004 | present_number_of_detached_houses_1985_2004 | detached | 714473.9849 | 118400.8871 | 458909.7437
households_number_of_detached_1965_1984 | present_number_of_detached_houses_1965_1984 | detached | 972555.2823 | 257405.0731 | 624676.4821
households_number_of_detached_1945_1964 | present_number_of_detached_houses_1945_1964 | detached | 334888.1507 | 69164.7217 | 215100.1138
households_number_of_detached_1945 | present_number_of_detached_houses_before_1945 | detached | 681005.9095 | 246741.2815 | 437413.0536
|  |  | 5766613.2831 | 2831162.4437 | 3703920.7586
building id | building type | share |  |  |  | corrected
|  | EU27 | CH | NO | RS | EU27 | CH | NO | RS
FLAT | flat | 46.1 | 62.2 | 21.7 | 27.1 | 46.1 | 62.2 | 21.7 | 27.1
HOUSE_D | detached | 34.8 | 22.8 | 57.5 | 65.2 | 35.4 | 26 | 57.9 | 65.4
HOUSE_SD | semi-detached | 18.5 | 11.8 | 20.5 | 7.4 | 18.5 | 11.8 | 20.5 | 7.4
OTH | other | 0.6 | 3.2 | 0.4 | 0.2 |  |  |  |  | assumption: 'other' assigned to detached house type
| total | 100 | 100 | 100.1 | 99.9 | 100 | 100 | 100.1 | 99.9
EU comparison Eurostat and Hotmaps source
Eurostat uses categoristation flat, detached and semi-detached, Hotmaps uses categorisation apartments, detached and terraced
| Eurostat | Hotmaps
Flat | 46.1% | 0
apartments | 0% | 16%
detached | 35.4% | 54.33%
semi-detached | 18.5% | 0%
terraced | 0% | 29.67%
Split in house type per construction period, Hotmaps project
key | EU27 | share per housing type | SE | share per housing type
households_number_of_apartments_2005 | 6138880.0416 | 2.037% | 39515.1342 | 0.6717%
households_number_of_apartments_1985_2004 | 11321983.7781 | 3.757% | 144495.0407 | 2.456%
households_number_of_apartments_1965_1984 | 17864161.5084 | 5.927% | 209895.1923 | 3.568%
households_number_of_apartments_1945_1964 | 5399752.4519 | 1.792% | 50612.9279 | 0.8603%
households_number_of_apartments_1945 | 7500779.4186 | 2.489% | 378602.359 | 6.435%
households_number_of_terraced_2005 | 18090091.9045 | 6.002% | 748046.1492 | 12.72%
households_number_of_terraced_1985_2004 | 24683735.0978 | 8.19% | 1062181.2562 | 18.05%
households_number_of_terraced_1965_1984 | 26156707.7408 | 8.679% | 1037462.4031 | 17.63%
households_number_of_terraced_1945_1964 | 7535836.3455 | 2.5% | 259198.9335 | 4.406%
households_number_of_terraced_1945 | 12958494.4417 | 4.3% | 414750.0592 | 7.05%
households_number_of_semi_detached_2005 | 0 | 0% | 0 | 0%
households_number_of_semi_detached_1985_2004 | 0 | 0% | 0 | 0%
households_number_of_semi_detached_1965_1984 | 0 | 0% | 0 | 0%
households_number_of_semi_detached_1945_1964 | 0 | 0% | 0 | 0%
households_number_of_semi_detached_1945 | 0 | 0% | 0 | 0%
households_number_of_detached_2005 | 22466009.4245 | 7.454% | 100992.2666 | 1.717%
households_number_of_detached_1985_2004 | 37340274.9558 | 12.39% | 246035.5837 | 4.182%
households_number_of_detached_1965_1984 | 50828277.0564 | 16.87% | 534884.5685 | 9.092%
households_number_of_detached_1945_1964 | 17502128.6868 | 5.807% | 143723.439 | 2.443%
households_number_of_detached_1945 | 35591145.9997 | 11.81% | 512725.341 | 8.715%
|  | 100% |  | 100%

## Existing datasets
For further reference, see https://github.com/quintel/etdataset-public/blob/master/eu_datasets/additional_data/ENTSO%20Datasets%20additional%20source%20data.xlsx
key | EU(27) | SE
households_final_demand_electricity_households_final_demand_for_cooking_electricity_parent_share | 12.51%
households_final_demand_electricity_households_final_demand_for_cooling_electricity_parent_share | 1.908%
households_final_demand_electricity_households_final_demand_for_space_heating_electricity_parent_share | 15.56%
households_final_demand_electricity_households_final_demand_for_hot_water_electricity_parent_share | 12.16%
households_final_demand_electricity_households_final_demand_for_lighting_electricity_parent_share | 3.273%
households_final_demand_electricity_households_final_demand_for_appliances_electricity_parent_share | 54.59%
households_final_demand_network_gas_households_final_demand_for_cooking_network_gas_parent_share | 5.868%
households_final_demand_network_gas_households_final_demand_for_space_heating_network_gas_parent_share | 75.17%
households_final_demand_network_gas_households_final_demand_for_hot_water_network_gas_parent_share | 18.96%
households_final_demand_network_gas_households_final_demand_for_cooling_network_gas_parent_share | 0%
input_households_final_demand_steam_hot_water_households_final_demand_for_space_heating_steam_hot_water_parent_share | 77.41%
input_households_final_demand_steam_hot_water_households_final_demand_for_hot_water_steam_hot_water_parent_share | 22.59%
households_final_demand_crude_oil_households_final_demand_for_space_heating_crude_oil_parent_share | 84.26%
households_final_demand_crude_oil_households_final_demand_for_hot_water_crude_oil_parent_share | 15.74%
households_final_demand_wood_pellets_households_final_demand_for_hot_water_wood_pellets_parent_share | 6.024%
households_final_demand_wood_pellets_households_final_demand_for_space_heating_wood_pellets_parent_share | 92.72%
households_final_demand_wood_pellets_households_final_demand_for_cooking_wood_pellets_parent_share | 1.255%
households_final_demand_coal_households_final_demand_for_space_heating_coal_parent_share | 92.25%
households_final_demand_coal_households_final_demand_for_hot_water_coal_parent_share | 7.754%
transport_road_mixer_diesel_transport_bus_using_diesel_mix_parent_share | 0.041036
transport_road_mixer_diesel_transport_car_using_diesel_mix_parent_share | 0.63593
transport_final_demand_for_rail_electricity_transport_passenger_train_using_electricity_parent_share | 0.6913
transport_final_demand_for_rail_electricity_transport_tram_using_electricity_parent_share | 0.1121
transport_final_demand_for_road_electricity_transport_bicycle_using_electricity_parent_share | 0
transport_final_demand_for_road_electricity_transport_bus_using_electricity_parent_share | 0.17543
transport_final_demand_for_road_electricity_transport_car_using_electricity_parent_share | 0.63817
transport_final_demand_for_road_electricity_transport_motorcycle_using_electricity_parent_share | 0.096986
transport_road_mixer_gasoline_transport_bus_using_gasoline_mix_parent_share | 0.00017715
transport_road_mixer_gasoline_transport_car_using_gasoline_mix_parent_share | 0.9284
transport_road_mixer_gasoline_transport_motorcycle_using_gasoline_mix_parent_share | 0.049824
transport_final_demand_for_road_hydrogen_transport_bus_using_hydrogen_parent_share | 0
transport_road_mixer_lng_transport_bus_using_lng_mix_parent_share | 0
transport_road_mixer_compressed_network_gas_transport_bus_using_compressed_natural_gas_parent_share | 0.43511
transport_road_mixer_compressed_network_gas_transport_car_using_compressed_natural_gas_parent_share | 0.49017
transport_rail_mixer_diesel_transport_passenger_train_using_diesel_mix_parent_share | 0.75699
buildings_final_demand_coal_buildings_final_demand_for_appliances_coal_parent_share | 0.035743
buildings_final_demand_crude_oil_buildings_final_demand_for_appliances_crude_oil_parent_share | 0.15756
buildings_final_demand_electricity_buildings_final_demand_for_appliances_electricity_parent_share | 0.42326
buildings_final_demand_network_gas_buildings_final_demand_for_appliances_network_gas_parent_share | 0.14996
buildings_final_demand_wood_pellets_buildings_final_demand_for_appliances_wood_pellets_parent_share | 0.028274
buildings_final_demand_electricity_buildings_final_demand_for_cooling_electricity_parent_share | 0.087226
buildings_final_demand_network_gas_buildings_final_demand_for_cooling_network_gas_parent_share | 0.0033072
buildings_final_demand_electricity_buildings_final_demand_for_lighting_electricity_parent_share | 0.26473
buildings_final_demand_coal_buildings_final_demand_for_space_heating_coal_parent_share | 0.96426
buildings_final_demand_crude_oil_buildings_final_demand_for_space_heating_crude_oil_parent_share | 0.84244
buildings_final_demand_electricity_buildings_final_demand_for_space_heating_electricity_parent_share | 0.22478
buildings_final_demand_network_gas_buildings_final_demand_for_space_heating_network_gas_parent_share | 0.84673
buildings_final_demand_wood_pellets_buildings_final_demand_for_space_heating_wood_pellets_parent_share | 0.97173
transport_road_mixer_lng_transport_truck_using_lng_mix_parent_share | 1
transport_final_demand_for_rail_electricity_transport_freight_train_using_electricity_parent_share | 0.19661
transport_rail_mixer_diesel_transport_freight_train_using_diesel_mix_parent_share | 0.24301
transport_final_demand_for_road_electricity_transport_truck_using_electricity_parent_share | 8.8145e-06
transport_road_mixer_compressed_network_gas_transport_truck_using_compressed_natural_gas_parent_share | 0.0031586
transport_road_mixer_diesel_transport_truck_using_diesel_mix_parent_share | 0.22889
transport_final_demand_for_road_hydrogen_transport_truck_using_hydrogen_parent_share | 0.082654
transport_road_mixer_gasoline_transport_truck_using_gasoline_mix_parent_share | 3.1041e-05
households_final_demand_coal_households_final_demand_for_space_heating_coal_parent_share | 0.85881
households_final_demand_crude_oil_households_final_demand_for_space_heating_crude_oil_parent_share | 0.7941
households_final_demand_electricity_households_final_demand_for_space_heating_electricity_parent_share | 0.19404
households_final_demand_network_gas_households_final_demand_for_space_heating_network_gas_parent_share | 0.69332
households_final_demand_electricity_households_final_demand_for_appliances_electricity_parent_share | 0.49577
households_final_demand_electricity_households_final_demand_for_cooking_electricity_parent_share | 0.12814
households_final_demand_electricity_households_final_demand_for_cooling_electricity_parent_share | 0.022136
households_final_demand_steam_hot_water_households_final_demand_for_space_heating_steam_hot_water_parent_share | 0.84888
households_final_demand_electricity_households_final_demand_for_lighting_electricity_parent_share | 0.029722
households_final_demand_wood_pellets_households_final_demand_for_space_heating_wood_pellets_parent_share | 0.8525
households_final_demand_network_gas_households_final_demand_for_cooking_network_gas_parent_share | 0.12257
households_final_demand_network_gas_households_final_demand_for_cooling_network_gas_parent_share | 0.00028036
households_final_demand_coal_households_final_demand_for_hot_water_coal_parent_share | 0.14119
households_final_demand_crude_oil_households_final_demand_for_hot_water_crude_oil_parent_share | 0.2059
households_final_demand_electricity_households_final_demand_for_hot_water_electricity_parent_share | 0.13019
households_final_demand_network_gas_households_final_demand_for_hot_water_network_gas_parent_share | 0.18383
households_final_demand_wood_pellets_households_final_demand_for_cooking_wood_pellets_parent_share | 0.0085799
households_final_demand_steam_hot_water_households_final_demand_for_hot_water_steam_hot_water_parent_share | 0.15112
households_final_demand_wood_pellets_households_final_demand_for_hot_water_wood_pellets_parent_share | 0.13892
buildings_final_demand_for_cooling_electricity_buildings_cooling_airconditioning_electricity_parent_share | 0.99
buildings_final_demand_for_cooling_electricity_buildings_cooling_collective_heatpump_water_water_ts_electricity_parent_share | 0.01
buildings_final_demand_for_cooling_electricity_buildings_cooling_heatpump_air_water_electricity_parent_share | 0
buildings_final_demand_for_lighting_electricity_buildings_lighting_efficient_fluorescent_electricity_parent_share | 0.05
buildings_final_demand_for_lighting_electricity_buildings_lighting_led_electricity_parent_share | 0.01
buildings_final_demand_for_lighting_electricity_buildings_lighting_standard_fluorescent_electricity_parent_share | 0.94
buildings_final_demand_for_space_heating_electricity_buildings_space_heater_collective_heatpump_water_water_ts_electricity_parent_share | 0.15763
buildings_final_demand_for_space_heating_electricity_buildings_space_heater_electricity_parent_share | 0.68474
buildings_final_demand_for_space_heating_electricity_buildings_space_heater_heatpump_air_water_electricity_parent_share | 0.15763
buildings_final_demand_for_space_heating_network_gas_buildings_space_heater_heatpump_air_water_network_gas_parent_share | 0.0084616
buildings_final_demand_for_space_heating_network_gas_buildings_space_heater_network_gas_parent_share | 0.99154
households_final_demand_for_appliances_electricity_households_appliances_clothes_dryer_electricity_parent_share | 0.073202
households_final_demand_for_appliances_electricity_households_appliances_computer_media_electricity_parent_share | 0.088592
households_final_demand_for_appliances_electricity_households_appliances_dishwasher_electricity_parent_share | 0.065879
households_final_demand_for_appliances_electricity_households_appliances_fridge_freezer_electricity_parent_share | 0.26444
households_final_demand_for_appliances_electricity_households_appliances_other_electricity_parent_share | 0.046084
households_final_demand_for_appliances_electricity_households_appliances_television_electricity_parent_share | 0.29736
households_final_demand_for_appliances_electricity_households_appliances_vacuum_cleaner_electricity_parent_share | 0.07
households_final_demand_for_appliances_electricity_households_appliances_washing_machine_electricity_parent_share | 0.094441
households_final_demand_for_cooking_electricity_households_cooker_halogen_electricity_parent_share | 0.71
households_final_demand_for_cooking_electricity_households_cooker_induction_electricity_parent_share | 0.19
households_final_demand_for_cooking_electricity_households_cooker_resistive_electricity_parent_share | 0.1
households_final_demand_for_cooling_electricity_households_cooling_airconditioning_electricity_parent_share | 0.98
households_final_demand_for_cooling_electricity_households_cooling_heatpump_air_water_electricity_parent_share | 0
households_final_demand_for_cooling_electricity_households_cooling_heatpump_ground_water_electricity_parent_share | 0.02
households_final_demand_for_lighting_electricity_households_lighting_efficient_fluorescent_electricity_parent_share | 0.16
households_final_demand_for_lighting_electricity_households_lighting_incandescent_electricity_parent_share | 0.83
households_final_demand_for_lighting_electricity_households_lighting_led_electricity_parent_share | 0.01
households_final_demand_for_space_heating_electricity_households_space_heater_electricity_parent_share | 0.75
households_final_demand_for_space_heating_electricity_households_space_heater_heatpump_air_water_electricity_parent_share | 0.23309
households_final_demand_for_space_heating_electricity_households_space_heater_heatpump_ground_water_electricity_parent_share | 0.016909
households_final_demand_for_space_heating_electricity_households_space_heater_hybrid_heatpump_air_water_electricity_parent_share | 0
households_final_demand_for_space_heating_network_gas_households_space_heater_combined_network_gas_parent_share | 0.96
households_final_demand_for_space_heating_network_gas_households_space_heater_hybrid_heatpump_air_water_electricity_parent_share | 0
households_final_demand_for_space_heating_network_gas_households_space_heater_network_gas_parent_share | 0.04
input_transport_road_car_hydrogen_share | 0.66392
transport_road_mixer_compressed_network_gas_transport_van_using_compressed_natural_gas_parent_share | 0.071556
transport_final_demand_for_road_hydrogen_transport_van_using_hydrogen_parent_share | 0.25343
transport_final_demand_for_road_electricity_transport_van_using_electricity_parent_share | 0.089406
transport_road_mixer_diesel_transport_van_using_diesel_mix_parent_share | 0.094147
transport_final_demand_for_road_lpg_transport_van_using_lpg_parent_share | 0.042465
transport_final_demand_for_road_lpg_transport_car_using_lpg_parent_share | 0.95753
transport_road_mixer_gasoline_transport_van_using_gasoline_mix_parent_share | 0.021571
buildings_final_demand_for_space_heating_electricity_buildings_space_heater_hybrid_heatpump_air_water_electricity_parent_share | 0
buildings_final_demand_for_space_heating_network_gas_buildings_space_heater_hybrid_heatpump_air_water_electricity_parent_share | 0
number_of_buildings | 56142611.19 | 1366105.4413
number_of_cars | 274390884.6768
number_of_inhabitants | 514436397
number_of_residences | 224809241
households_number_of_apartments_2005 | 6138880.0416 | 39515.1342
households_number_of_apartments_1985_2004 | 11321983.7781 | 144495.0407
households_number_of_apartments_1965_1984 | 17864161.5084 | 209895.1923
households_number_of_apartments_1945_1964 | 5399752.4519 | 50612.9279
households_number_of_apartments_1945 | 7500779.4186 | 378602.359
households_number_of_terraced_2005 | 18090091.9045 | 748046.1492
households_number_of_terraced_1985_2004 | 24683735.0978 | 1062181.2562
households_number_of_terraced_1965_1984 | 26156707.7408 | 1037462.4031
households_number_of_terraced_1945_1964 | 7535836.3455 | 259198.9335
households_number_of_terraced_1945 | 12958494.4417 | 414750.0592
households_number_of_semi_detached_2005 | 0 | 0
households_number_of_semi_detached_1985_2004 | 0 | 0
households_number_of_semi_detached_1965_1984 | 0 | 0
households_number_of_semi_detached_1945_1964 | 0 | 0
households_number_of_semi_detached_1945 | 0 | 0
households_number_of_detached_2005 | 22466009.4245 | 100992.2666
households_number_of_detached_1985_2004 | 37340274.9558 | 246035.5837
households_number_of_detached_1965_1984 | 50828277.0564 | 534884.5685
households_number_of_detached_1945_1964 | 17502128.6868 | 143723.439
households_number_of_detached_1945 | 35591145.9997 | 512725.341

## Source data
Eurostat data: Number of households by household composition (unit of measure: 1000 households)
Source: https://doi.org/10.2908/LFST_HHNHTYCH
DATAFLOW | LAST UPDATE | freq | agechild | n_child | hhcomp | unit | geo | TIME_PERIOD | OBS_VALUE
ESTAT:LFST_HHNHTYCH(1.0) | 2024-09-12 23:00 | A | TOTAL | TOTAL | TOTAL | THS_HH | EU27_2020 | 2019 | 195599
ESTAT:LFST_HHNHTYCH(1.0) | 2024-09-12 23:00 | A | TOTAL | TOTAL | TOTAL | THS_HH | EU27_2020 | 2020 | 195958.5
ESTAT:LFST_HHNHTYCH(1.0) | 2024-09-12 23:00 | A | TOTAL | TOTAL | TOTAL | THS_HH | EU27_2020 | 2021 | 196329.7
ESTAT:LFST_HHNHTYCH(1.0) | 2024-09-12 23:00 | A | TOTAL | TOTAL | TOTAL | THS_HH | NO | 2021 | 2514.5
ESTAT:LFST_HHNHTYCH(1.0) | 2024-09-12 23:00 | A | TOTAL | TOTAL | TOTAL | THS_HH | RS | 2019 | 2403.9
ESTAT:LFST_HHNHTYCH(1.0) | 2024-09-12 23:00 | A | TOTAL | TOTAL | TOTAL | THS_HH | RS | 2020 | 2391
ESTAT:LFST_HHNHTYCH(1.0) | 2024-09-12 23:00 | A | TOTAL | TOTAL | TOTAL | THS_HH | RS | 2021 | 2591.9
ESTAT:LFST_HHNHTYCH(1.0) | 2024-09-12 23:00 | A | TOTAL | TOTAL | TOTAL | THS_HH | SE | 2019 | 5225.1
Eurostat data: Share of dwelling type compared to total
Source: https://doi.org/10.2908/ILC_LVHO01
DATAFLOW | LAST UPDATE | freq | incgrp | building | deg_urb | unit | geo | TIME_PERIOD | OBS_VALUE
ESTAT:ILC_LVHO01(1.0) | 2024-08-30 23:00 | A | TOTAL | FLAT | TOTAL | PC | CH | 2019 | 62.2
ESTAT:ILC_LVHO01(1.0) | 2024-08-30 23:00 | A | TOTAL | FLAT_GE10 | TOTAL | PC | CH | 2019 | 24.2
ESTAT:ILC_LVHO01(1.0) | 2024-08-30 23:00 | A | TOTAL | FLAT_LT10 | TOTAL | PC | CH | 2019 | 38
ESTAT:ILC_LVHO01(1.0) | 2024-08-30 23:00 | A | TOTAL | HOUSE | TOTAL | PC | CH | 2019 | 34.6
ESTAT:ILC_LVHO01(1.0) | 2024-08-30 23:00 | A | TOTAL | HOUSE_D | TOTAL | PC | CH | 2019 | 22.8
ESTAT:ILC_LVHO01(1.0) | 2024-08-30 23:00 | A | TOTAL | HOUSE_SD | TOTAL | PC | CH | 2019 | 11.8
ESTAT:ILC_LVHO01(1.0) | 2024-08-30 23:00 | A | TOTAL | OTH | TOTAL | PC | CH | 2019 | 3.2
ESTAT:ILC_LVHO01(1.0) | 2024-08-30 23:00 | A | TOTAL | TOTAL | TOTAL | PC | CH | 2019 | 100
ESTAT:ILC_LVHO01(1.0) | 2024-08-30 23:00 | A | TOTAL | FLAT | TOTAL | PC | NO | 2019 | 21.7
ESTAT:ILC_LVHO01(1.0) | 2024-08-30 23:00 | A | TOTAL | FLAT_GE10 | TOTAL | PC | NO | 2019 | 16.1
ESTAT:ILC_LVHO01(1.0) | 2024-08-30 23:00 | A | TOTAL | FLAT_LT10 | TOTAL | PC | NO | 2019 | 5.6
ESTAT:ILC_LVHO01(1.0) | 2024-08-30 23:00 | A | TOTAL | HOUSE | TOTAL | PC | NO | 2019 | 78
ESTAT:ILC_LVHO01(1.0) | 2024-08-30 23:00 | A | TOTAL | HOUSE_D | TOTAL | PC | NO | 2019 | 57.5
ESTAT:ILC_LVHO01(1.0) | 2024-08-30 23:00 | A | TOTAL | HOUSE_SD | TOTAL | PC | NO | 2019 | 20.5
ESTAT:ILC_LVHO01(1.0) | 2024-08-30 23:00 | A | TOTAL | OTH | TOTAL | PC | NO | 2019 | 0.4
ESTAT:ILC_LVHO01(1.0) | 2024-08-30 23:00 | A | TOTAL | TOTAL | TOTAL | PC | NO | 2019 | 100
ESTAT:ILC_LVHO01(1.0) | 2024-08-30 23:00 | A | TOTAL | FLAT | TOTAL | PC | RS | 2019 | 27.1
ESTAT:ILC_LVHO01(1.0) | 2024-08-30 23:00 | A | TOTAL | FLAT_GE10 | TOTAL | PC | RS | 2019 | 23.3
ESTAT:ILC_LVHO01(1.0) | 2024-08-30 23:00 | A | TOTAL | FLAT_LT10 | TOTAL | PC | RS | 2019 | 3.8
ESTAT:ILC_LVHO01(1.0) | 2024-08-30 23:00 | A | TOTAL | HOUSE | TOTAL | PC | RS | 2019 | 72.6
ESTAT:ILC_LVHO01(1.0) | 2024-08-30 23:00 | A | TOTAL | HOUSE_D | TOTAL | PC | RS | 2019 | 65.2
ESTAT:ILC_LVHO01(1.0) | 2024-08-30 23:00 | A | TOTAL | HOUSE_SD | TOTAL | PC | RS | 2019 | 7.4
ESTAT:ILC_LVHO01(1.0) | 2024-08-30 23:00 | A | TOTAL | OTH | TOTAL | PC | RS | 2019 | 0.2
ESTAT:ILC_LVHO01(1.0) | 2024-08-30 23:00 | A | TOTAL | TOTAL | TOTAL | PC | RS | 2019 | 100
ESTAT:ILC_LVHO01(1.0) | 2024-08-30 23:00 | A | TOTAL | FLAT | TOTAL | PC | EU27_2020 | 2019 | 46.1
ESTAT:ILC_LVHO01(1.0) | 2024-08-30 23:00 | A | TOTAL | FLAT_GE10 | TOTAL | PC | EU27_2020 | 2019 | 26.7
ESTAT:ILC_LVHO01(1.0) | 2024-08-30 23:00 | A | TOTAL | FLAT_LT10 | TOTAL | PC | EU27_2020 | 2019 | 19.4
ESTAT:ILC_LVHO01(1.0) | 2024-08-30 23:00 | A | TOTAL | HOUSE | TOTAL | PC | EU27_2020 | 2019 | 53.3
ESTAT:ILC_LVHO01(1.0) | 2024-08-30 23:00 | A | TOTAL | HOUSE_D | TOTAL | PC | EU27_2020 | 2019 | 34.8
ESTAT:ILC_LVHO01(1.0) | 2024-08-30 23:00 | A | TOTAL | HOUSE_SD | TOTAL | PC | EU27_2020 | 2019 | 18.5
ESTAT:ILC_LVHO01(1.0) | 2024-08-30 23:00 | A | TOTAL | OTH | TOTAL | PC | EU27_2020 | 2019 | 0.6
ESTAT:ILC_LVHO01(1.0) | 2024-08-30 23:00 | A | TOTAL | TOTAL | TOTAL | PC | EU27_2020 | 2019 | 100