## Output
key | value | comment
bunkers_total_useful_demand_planes_demand
input_transport_plane_bio_ethanol_demand
input_transport_plane_electricity_demand
input_transport_plane_gasoline_demand
transport_final_demand_kerosene_demand
input_transport_rail_biodiesel_demand
input_transport_rail_diesel_demand
input_transport_rail_electricity_demand
transport_final_demand_coal_demand
transport_final_demand_for_rail_electricity_transport_freight_train_using_electricity_parent_share | 0.19661 | Derived from EU dataset from annual POTEnCIA report on country energy consumption (2019) https://jeodpp.jrc.ec.europa.eu/ftp/jrc-opendata/POTEnCIA/Central_2018/
transport_final_demand_for_rail_electricity_transport_passenger_train_using_electricity_parent_share | 0.6913 | Derived from EU dataset from annual POTEnCIA report on country energy consumption (2019) https://jeodpp.jrc.ec.europa.eu/ftp/jrc-opendata/POTEnCIA/Central_2018/
transport_final_demand_for_rail_electricity_transport_tram_using_electricity_parent_share | 0.1121 | Derived from EU dataset from annual POTEnCIA report on country energy consumption (2019) https://jeodpp.jrc.ec.europa.eu/ftp/jrc-opendata/POTEnCIA/Central_2018/
transport_rail_mixer_diesel_transport_freight_train_using_diesel_mix_parent_share | 0.24301 | Derived from EU dataset from annual POTEnCIA report on country energy consumption (2019) https://jeodpp.jrc.ec.europa.eu/ftp/jrc-opendata/POTEnCIA/Central_2018/
transport_rail_mixer_diesel_transport_passenger_train_using_diesel_mix_parent_share | 0.75699 | Derived from EU dataset from annual POTEnCIA report on country energy consumption (2019) https://jeodpp.jrc.ec.europa.eu/ftp/jrc-opendata/POTEnCIA/Central_2018/
input_transport_road_bio_ethanol_demand
input_transport_road_biodiesel_demand
input_transport_road_car_hydrogen_share | 0.66392 | Derived from EU dataset from annual POTEnCIA report on country energy consumption (2019) https://jeodpp.jrc.ec.europa.eu/ftp/jrc-opendata/POTEnCIA/Central_2018/
input_transport_road_diesel_demand
input_transport_road_electricity_demand
input_transport_road_gasoline_demand
input_transport_road_human_powered_bicycle_demand
number_of_busses
number_of_cars
number_of_trucks | 74577.4076 | Derived from number of trucks in EU27 dataset, scaled with number of inhabitants from Eurostat
number_of_vans | 144358 | Number of vans 2022 value taken (VG_LE3PH, goods road motor vehicles <= 3.5 tonnes) from Eurostat https://doi.org/10.2908/TRAN_R_VEHST
transport_final_demand_for_road_bio_lng_demand
transport_final_demand_for_road_compressed_network_gas_demand
transport_final_demand_for_road_electricity_transport_bicycle_using_electricity_parent_share | 0 | Derived from EU dataset from annual POTEnCIA report on country energy consumption (2019) https://jeodpp.jrc.ec.europa.eu/ftp/jrc-opendata/POTEnCIA/Central_2018/
transport_final_demand_for_road_electricity_transport_bus_using_electricity_parent_share | 0.17543 | Derived from EU dataset from annual POTEnCIA report on country energy consumption (2019) https://jeodpp.jrc.ec.europa.eu/ftp/jrc-opendata/POTEnCIA/Central_2018/
transport_final_demand_for_road_electricity_transport_car_using_electricity_parent_share | 0.63817 | Derived from EU dataset from annual POTEnCIA report on country energy consumption (2019) https://jeodpp.jrc.ec.europa.eu/ftp/jrc-opendata/POTEnCIA/Central_2018/
transport_final_demand_for_road_electricity_transport_motorcycle_using_electricity_parent_share | 0.096986 | Derived from EU dataset from annual POTEnCIA report on country energy consumption (2019) https://jeodpp.jrc.ec.europa.eu/ftp/jrc-opendata/POTEnCIA/Central_2018/
transport_final_demand_for_road_electricity_transport_truck_using_electricity_parent_share | 8.8145e-06 | Derived from EU dataset from annual POTEnCIA report on country energy consumption (2019) https://jeodpp.jrc.ec.europa.eu/ftp/jrc-opendata/POTEnCIA/Central_2018/
transport_final_demand_for_road_electricity_transport_van_using_electricity_parent_share | 0.089406 | Derived from EU dataset from annual POTEnCIA report on country energy consumption (2019) https://jeodpp.jrc.ec.europa.eu/ftp/jrc-opendata/POTEnCIA/Central_2018/
transport_final_demand_for_road_hydrogen_transport_bus_using_hydrogen_parent_share | 0 | Derived from EU dataset from annual POTEnCIA report on country energy consumption (2019) https://jeodpp.jrc.ec.europa.eu/ftp/jrc-opendata/POTEnCIA/Central_2018/
transport_final_demand_for_road_hydrogen_transport_truck_using_hydrogen_parent_share | 0.082654 | Derived from EU dataset from annual POTEnCIA report on country energy consumption (2019) https://jeodpp.jrc.ec.europa.eu/ftp/jrc-opendata/POTEnCIA/Central_2018/
transport_final_demand_for_road_hydrogen_transport_van_using_hydrogen_parent_share | 0.25343 | Derived from EU dataset from annual POTEnCIA report on country energy consumption (2019) https://jeodpp.jrc.ec.europa.eu/ftp/jrc-opendata/POTEnCIA/Central_2018/
transport_final_demand_for_road_lng_demand
transport_final_demand_for_road_lpg_transport_car_using_lpg_parent_share | 0.95753 | Derived from EU dataset from annual POTEnCIA report on country energy consumption (2019) https://jeodpp.jrc.ec.europa.eu/ftp/jrc-opendata/POTEnCIA/Central_2018/
transport_final_demand_for_road_lpg_transport_van_using_lpg_parent_share | 0.042465 | Derived from EU dataset from annual POTEnCIA report on country energy consumption (2019) https://jeodpp.jrc.ec.europa.eu/ftp/jrc-opendata/POTEnCIA/Central_2018/
transport_final_demand_hydrogen_demand
transport_final_demand_lpg_demand
transport_road_mixer_compressed_network_gas_transport_bus_using_compressed_natural_gas_parent_share | 0.43511 | Derived from EU dataset from annual POTEnCIA report on country energy consumption (2019) https://jeodpp.jrc.ec.europa.eu/ftp/jrc-opendata/POTEnCIA/Central_2018/
transport_road_mixer_compressed_network_gas_transport_car_using_compressed_natural_gas_parent_share | 0.49017 | Derived from EU dataset from annual POTEnCIA report on country energy consumption (2019) https://jeodpp.jrc.ec.europa.eu/ftp/jrc-opendata/POTEnCIA/Central_2018/
transport_road_mixer_compressed_network_gas_transport_truck_using_compressed_natural_gas_parent_share | 0.0031586 | Derived from EU dataset from annual POTEnCIA report on country energy consumption (2019) https://jeodpp.jrc.ec.europa.eu/ftp/jrc-opendata/POTEnCIA/Central_2018/
transport_road_mixer_compressed_network_gas_transport_van_using_compressed_natural_gas_parent_share | 0.071556 | Derived from EU dataset from annual POTEnCIA report on country energy consumption (2019) https://jeodpp.jrc.ec.europa.eu/ftp/jrc-opendata/POTEnCIA/Central_2018/
transport_road_mixer_diesel_transport_bus_using_diesel_mix_parent_share | 0.041036 | Derived from EU dataset from annual POTEnCIA report on country energy consumption (2019) https://jeodpp.jrc.ec.europa.eu/ftp/jrc-opendata/POTEnCIA/Central_2018/
transport_road_mixer_diesel_transport_car_using_diesel_mix_parent_share | 0.63593 | Derived from EU dataset from annual POTEnCIA report on country energy consumption (2019) https://jeodpp.jrc.ec.europa.eu/ftp/jrc-opendata/POTEnCIA/Central_2018/
transport_road_mixer_diesel_transport_truck_using_diesel_mix_parent_share | 0.22889 | Derived from EU dataset from annual POTEnCIA report on country energy consumption (2019) https://jeodpp.jrc.ec.europa.eu/ftp/jrc-opendata/POTEnCIA/Central_2018/
transport_road_mixer_diesel_transport_van_using_diesel_mix_parent_share | 0.094147 | Derived from EU dataset from annual POTEnCIA report on country energy consumption (2019) https://jeodpp.jrc.ec.europa.eu/ftp/jrc-opendata/POTEnCIA/Central_2018/
transport_road_mixer_gasoline_transport_bus_using_gasoline_mix_parent_share | 0.00017715 | Derived from EU dataset from annual POTEnCIA report on country energy consumption (2019) https://jeodpp.jrc.ec.europa.eu/ftp/jrc-opendata/POTEnCIA/Central_2018/
transport_road_mixer_gasoline_transport_car_using_gasoline_mix_parent_share | 0.9284 | Derived from EU dataset from annual POTEnCIA report on country energy consumption (2019) https://jeodpp.jrc.ec.europa.eu/ftp/jrc-opendata/POTEnCIA/Central_2018/
transport_road_mixer_gasoline_transport_motorcycle_using_gasoline_mix_parent_share | 0.049824 | Derived from EU dataset from annual POTEnCIA report on country energy consumption (2019) https://jeodpp.jrc.ec.europa.eu/ftp/jrc-opendata/POTEnCIA/Central_2018/
transport_road_mixer_gasoline_transport_truck_using_gasoline_mix_parent_share | 3.1041e-05 | Derived from EU dataset from annual POTEnCIA report on country energy consumption (2019) https://jeodpp.jrc.ec.europa.eu/ftp/jrc-opendata/POTEnCIA/Central_2018/
transport_road_mixer_gasoline_transport_van_using_gasoline_mix_parent_share | 0.021571 | Derived from EU dataset from annual POTEnCIA report on country energy consumption (2019) https://jeodpp.jrc.ec.europa.eu/ftp/jrc-opendata/POTEnCIA/Central_2018/
transport_road_mixer_lng_transport_bus_using_lng_mix_parent_share | 0 | Derived from EU dataset from annual POTEnCIA report on country energy consumption (2019) https://jeodpp.jrc.ec.europa.eu/ftp/jrc-opendata/POTEnCIA/Central_2018/
transport_road_mixer_lng_transport_truck_using_lng_mix_parent_share | 1 | Derived from EU dataset from annual POTEnCIA report on country energy consumption (2019) https://jeodpp.jrc.ec.europa.eu/ftp/jrc-opendata/POTEnCIA/Central_2018/
bunkers_total_useful_demand_ships_demand
input_transport_ship_bio_ethanol_demand
input_transport_ship_biodiesel_demand
input_transport_ship_diesel_demand
input_transport_ship_electricity_demand
transport_final_demand_for_shipping_bio_lng_demand
transport_final_demand_for_shipping_lng_demand
transport_final_demand_heavy_fuel_oil_demand

## Transformation
key | value | Comment
transport_road_mixer_gasoline_transport_car_using_gasoline_mix_parent_share | 0.9284 | Derived from EU dataset from annual POTEnCIA report on country energy consumption (2019) https://jeodpp.jrc.ec.europa.eu/ftp/jrc-opendata/POTEnCIA/Central_2018/
transport_road_mixer_gasoline_transport_bus_using_gasoline_mix_parent_share | 0.00017715 | Derived from EU dataset from annual POTEnCIA report on country energy consumption (2019) https://jeodpp.jrc.ec.europa.eu/ftp/jrc-opendata/POTEnCIA/Central_2018/
transport_road_mixer_gasoline_transport_truck_using_gasoline_mix_parent_share | 3.1041e-05 | Derived from EU dataset from annual POTEnCIA report on country energy consumption (2019) https://jeodpp.jrc.ec.europa.eu/ftp/jrc-opendata/POTEnCIA/Central_2018/
transport_road_mixer_gasoline_transport_motorcycle_using_gasoline_mix_parent_share | 0.049824 | Derived from EU dataset from annual POTEnCIA report on country energy consumption (2019) https://jeodpp.jrc.ec.europa.eu/ftp/jrc-opendata/POTEnCIA/Central_2018/
transport_road_mixer_gasoline_transport_van_using_gasoline_mix_parent_share | 0.021571 | Derived from EU dataset from annual POTEnCIA report on country energy consumption (2019) https://jeodpp.jrc.ec.europa.eu/ftp/jrc-opendata/POTEnCIA/Central_2018/
transport_road_mixer_diesel_transport_car_using_diesel_mix_parent_share | 0.63593 | Derived from EU dataset from annual POTEnCIA report on country energy consumption (2019) https://jeodpp.jrc.ec.europa.eu/ftp/jrc-opendata/POTEnCIA/Central_2018/
transport_road_mixer_diesel_transport_bus_using_diesel_mix_parent_share | 0.041036 | Derived from EU dataset from annual POTEnCIA report on country energy consumption (2019) https://jeodpp.jrc.ec.europa.eu/ftp/jrc-opendata/POTEnCIA/Central_2018/
transport_road_mixer_diesel_transport_truck_using_diesel_mix_parent_share | 0.22889 | Derived from EU dataset from annual POTEnCIA report on country energy consumption (2019) https://jeodpp.jrc.ec.europa.eu/ftp/jrc-opendata/POTEnCIA/Central_2018/
transport_road_mixer_diesel_transport_van_using_diesel_mix_parent_share | 0.094147 | Derived from EU dataset from annual POTEnCIA report on country energy consumption (2019) https://jeodpp.jrc.ec.europa.eu/ftp/jrc-opendata/POTEnCIA/Central_2018/
transport_final_demand_for_road_electricity_transport_car_using_electricity_parent_share | 0.63817 | Derived from EU dataset from annual POTEnCIA report on country energy consumption (2019) https://jeodpp.jrc.ec.europa.eu/ftp/jrc-opendata/POTEnCIA/Central_2018/
transport_final_demand_for_road_electricity_transport_bus_using_electricity_parent_share | 0.17543 | Derived from EU dataset from annual POTEnCIA report on country energy consumption (2019) https://jeodpp.jrc.ec.europa.eu/ftp/jrc-opendata/POTEnCIA/Central_2018/
transport_final_demand_for_road_electricity_transport_truck_using_electricity_parent_share | 8.8145e-06 | Derived from EU dataset from annual POTEnCIA report on country energy consumption (2019) https://jeodpp.jrc.ec.europa.eu/ftp/jrc-opendata/POTEnCIA/Central_2018/
transport_final_demand_for_road_electricity_transport_motorcycle_using_electricity_parent_share | 0.096986 | Derived from EU dataset from annual POTEnCIA report on country energy consumption (2019) https://jeodpp.jrc.ec.europa.eu/ftp/jrc-opendata/POTEnCIA/Central_2018/
transport_final_demand_for_road_electricity_transport_bicycle_using_electricity_parent_share | 0 | Derived from EU dataset from annual POTEnCIA report on country energy consumption (2019) https://jeodpp.jrc.ec.europa.eu/ftp/jrc-opendata/POTEnCIA/Central_2018/
transport_final_demand_for_road_electricity_transport_van_using_electricity_parent_share | 0.089406 | Derived from EU dataset from annual POTEnCIA report on country energy consumption (2019) https://jeodpp.jrc.ec.europa.eu/ftp/jrc-opendata/POTEnCIA/Central_2018/
transport_road_mixer_compressed_network_gas_transport_car_using_compressed_natural_gas_parent_share | 0.49017 | Derived from EU dataset from annual POTEnCIA report on country energy consumption (2019) https://jeodpp.jrc.ec.europa.eu/ftp/jrc-opendata/POTEnCIA/Central_2018/
transport_road_mixer_compressed_network_gas_transport_bus_using_compressed_natural_gas_parent_share | 0.43511 | Derived from EU dataset from annual POTEnCIA report on country energy consumption (2019) https://jeodpp.jrc.ec.europa.eu/ftp/jrc-opendata/POTEnCIA/Central_2018/
transport_road_mixer_compressed_network_gas_transport_truck_using_compressed_natural_gas_parent_share | 0.0031586 | Derived from EU dataset from annual POTEnCIA report on country energy consumption (2019) https://jeodpp.jrc.ec.europa.eu/ftp/jrc-opendata/POTEnCIA/Central_2018/
transport_road_mixer_compressed_network_gas_transport_van_using_compressed_natural_gas_parent_share | 0.071556 | Derived from EU dataset from annual POTEnCIA report on country energy consumption (2019) https://jeodpp.jrc.ec.europa.eu/ftp/jrc-opendata/POTEnCIA/Central_2018/
input_transport_road_car_hydrogen_share | 0.66392 | Derived from EU dataset from annual POTEnCIA report on country energy consumption (2019) https://jeodpp.jrc.ec.europa.eu/ftp/jrc-opendata/POTEnCIA/Central_2018/
transport_final_demand_for_road_hydrogen_transport_bus_using_hydrogen_parent_share | 0 | Derived from EU dataset from annual POTEnCIA report on country energy consumption (2019) https://jeodpp.jrc.ec.europa.eu/ftp/jrc-opendata/POTEnCIA/Central_2018/
transport_final_demand_for_road_hydrogen_transport_truck_using_hydrogen_parent_share | 0.082654 | Derived from EU dataset from annual POTEnCIA report on country energy consumption (2019) https://jeodpp.jrc.ec.europa.eu/ftp/jrc-opendata/POTEnCIA/Central_2018/
transport_final_demand_for_road_hydrogen_transport_van_using_hydrogen_parent_share | 0.25343 | Derived from EU dataset from annual POTEnCIA report on country energy consumption (2019) https://jeodpp.jrc.ec.europa.eu/ftp/jrc-opendata/POTEnCIA/Central_2018/
transport_road_mixer_lng_transport_truck_using_lng_mix_parent_share | 1 | Derived from EU dataset from annual POTEnCIA report on country energy consumption (2019) https://jeodpp.jrc.ec.europa.eu/ftp/jrc-opendata/POTEnCIA/Central_2018/
transport_road_mixer_lng_transport_bus_using_lng_mix_parent_share | 0 | Derived from EU dataset from annual POTEnCIA report on country energy consumption (2019) https://jeodpp.jrc.ec.europa.eu/ftp/jrc-opendata/POTEnCIA/Central_2018/
transport_final_demand_for_road_lpg_transport_car_using_lpg_parent_share | 0.95753 | Derived from EU dataset from annual POTEnCIA report on country energy consumption (2019) https://jeodpp.jrc.ec.europa.eu/ftp/jrc-opendata/POTEnCIA/Central_2018/
transport_final_demand_for_road_lpg_transport_van_using_lpg_parent_share | 0.042465 | Derived from EU dataset from annual POTEnCIA report on country energy consumption (2019) https://jeodpp.jrc.ec.europa.eu/ftp/jrc-opendata/POTEnCIA/Central_2018/
transport_final_demand_for_rail_electricity_transport_freight_train_using_electricity_parent_share | 0.19661 | Derived from EU dataset from annual POTEnCIA report on country energy consumption (2019) https://jeodpp.jrc.ec.europa.eu/ftp/jrc-opendata/POTEnCIA/Central_2018/
transport_final_demand_for_rail_electricity_transport_tram_using_electricity_parent_share | 0.1121 | Derived from EU dataset from annual POTEnCIA report on country energy consumption (2019) https://jeodpp.jrc.ec.europa.eu/ftp/jrc-opendata/POTEnCIA/Central_2018/
transport_final_demand_for_rail_electricity_transport_passenger_train_using_electricity_parent_share | 0.6913 | Derived from EU dataset from annual POTEnCIA report on country energy consumption (2019) https://jeodpp.jrc.ec.europa.eu/ftp/jrc-opendata/POTEnCIA/Central_2018/
transport_rail_mixer_diesel_transport_freight_train_using_diesel_mix_parent_share | 0.24301 | Derived from EU dataset from annual POTEnCIA report on country energy consumption (2019) https://jeodpp.jrc.ec.europa.eu/ftp/jrc-opendata/POTEnCIA/Central_2018/
transport_rail_mixer_diesel_transport_passenger_train_using_diesel_mix_parent_share | 0.75699 | Derived from EU dataset from annual POTEnCIA report on country energy consumption (2019) https://jeodpp.jrc.ec.europa.eu/ftp/jrc-opendata/POTEnCIA/Central_2018/
number_of_trucks | 74577.4076 | Derived from number of trucks in EU27 dataset, scaled with number of inhabitants from Eurostat
number_of_vans | 144358 | Number of vans 2022 value taken (VG_LE3PH, goods road motor vehicles <= 3.5 tonnes) from Eurostat https://doi.org/10.2908/TRAN_R_VEHST

## Transport
Subject |  | Value | Unit | Priority | Remark / definition | Source used | Comments | Notes
ROAD TRANSPORT - carrier application splits |  |  |  | Medium | Per final demand carrier: how much of final demand is used for application X, Y and Z? If a carrier is not used, you can leave the splits blank
Gasoline distribution for road vehicles
| Cars | 92.84% | % of final demand gasoline for road vehicles |  | How much gasoline is used by cars (as a share of total gasoline use for road transport) | POTEnCIA (2019), Joint Research Centre | Derived from EU dataset from annual POTEnCIA report on country energy consumption (2019) https://jeodpp.jrc.ec.europa.eu/ftp/jrc-opendata/POTEnCIA/Central_2018/ |  | transport_road_mixer_gasoline_transport_car_using_gasoline_mix_parent_share
| Buses | 0.01771% | % of final demand gasoline for road vehicles |  | Idem for other vehicle types. The sum of all vehicles should be 100% | POTEnCIA (2019), Joint Research Centre |  |  | transport_road_mixer_gasoline_transport_bus_using_gasoline_mix_parent_share
| Trucks | 0.003104% | % of final demand gasoline for road vehicles |  |  | POTEnCIA (2019), Joint Research Centre |  |  | transport_road_mixer_gasoline_transport_truck_using_gasoline_mix_parent_share
| Motorbikes | 4.982% | % of final demand gasoline for road vehicles |  |  | POTEnCIA (2019), Joint Research Centre |  |  | transport_road_mixer_gasoline_transport_motorcycle_using_gasoline_mix_parent_share
| Vans | 2.157% | % of final demand gasoline for road vehicles |  |  | POTEnCIA (2019), Joint Research Centre |  |  | transport_road_mixer_gasoline_transport_van_using_gasoline_mix_parent_share
Diesel distribution for road vehicles
| Cars | 63.59% | % of final demand diesel for road vehicles |  | How much diesel is used by cars (as a share of total diesel use for road transport) | POTEnCIA (2019), Joint Research Centre |  |  | transport_road_mixer_diesel_transport_car_using_diesel_mix_parent_share
| Buses | 4.104% | % of final demand diesel for road vehicles |  | Idem for other vehicle types. The sum of all vehicles should be 100% | POTEnCIA (2019), Joint Research Centre |  |  | transport_road_mixer_diesel_transport_bus_using_diesel_mix_parent_share
| Trucks | 22.89% | % of final demand diesel for road vehicles |  |  | POTEnCIA (2019), Joint Research Centre |  |  | transport_road_mixer_diesel_transport_truck_using_diesel_mix_parent_share
| Vans | 9.415% | % of final demand diesel for road vehicles |  |  | POTEnCIA (2019), Joint Research Centre |  |  | transport_road_mixer_diesel_transport_van_using_diesel_mix_parent_share
Electricity distribution for road vehicles
| Cars | 63.82% | % of final demand electricity for road vehicles |  | How much electricity is used by cars (as a share of total electricity use for road transport) | POTEnCIA (2019), Joint Research Centre |  |  | transport_final_demand_for_road_electricity_transport_car_using_electricity_parent_share
| Buses | 17.54% | % of final demand electricity for road vehicles |  | Idem for other vehicle types. The sum of all vehicles should be 100% | POTEnCIA (2019), Joint Research Centre |  |  | transport_final_demand_for_road_electricity_transport_bus_using_electricity_parent_share
| Trucks | 0.0008815% | % of final demand electricity for road vehicles |  |  | POTEnCIA (2019), Joint Research Centre |  |  | transport_final_demand_for_road_electricity_transport_truck_using_electricity_parent_share
| Motorbikes | 9.699% | % of final demand electricity for road vehicles |  |  | POTEnCIA (2019), Joint Research Centre |  |  | transport_final_demand_for_road_electricity_transport_motorcycle_using_electricity_parent_share
| Bikes | 0% | % of final demand electricity for road vehicles |  |  | POTEnCIA (2019), Joint Research Centre |  |  | transport_final_demand_for_road_electricity_transport_bicycle_using_electricity_parent_share
| Vans | 8.941% | % of final demand electricity for road vehicles |  |  | POTEnCIA (2019), Joint Research Centre |  |  | transport_final_demand_for_road_electricity_transport_van_using_electricity_parent_share
CNG distribution for road vehicles
| Cars | 49.02% | % of final demand CNG for road vehicles |  | How much compressed natural gas is used by cars (as a share of total CNG use for road transport) | POTEnCIA (2019), Joint Research Centre |  |  | transport_road_mixer_compressed_network_gas_transport_car_using_compressed_natural_gas_parent_share
| Buses | 43.51% | % of final demand CNG for road vehicles |  | Idem for other vehicle types. The sum of all vehicles should be 100% | POTEnCIA (2019), Joint Research Centre |  |  | transport_road_mixer_compressed_network_gas_transport_bus_using_compressed_natural_gas_parent_share
| Trucks | 0.3159% | % of final demand CNG for road vehicles |  |  | POTEnCIA (2019), Joint Research Centre |  |  | transport_road_mixer_compressed_network_gas_transport_truck_using_compressed_natural_gas_parent_share
| Vans | 7.156% | % of final demand CNG for road vehicles |  |  | POTEnCIA (2019), Joint Research Centre |  |  | transport_road_mixer_compressed_network_gas_transport_van_using_compressed_natural_gas_parent_share
Hydrogen distribution for road vehicles
| Cars | 66.39% | % of final demand hydrogen for road vehicles |  | How much hydrogen gas is used by cars (as a share of total hydrogen use for road transport) | POTEnCIA (2019), Joint Research Centre |  |  | input_transport_road_car_hydrogen_share
| Buses | 0% | % of final demand hydrogen for road vehicles |  | Idem for other vehicle types. The sum of all vehicles should be 100% | POTEnCIA (2019), Joint Research Centre |  |  | transport_final_demand_for_road_hydrogen_transport_bus_using_hydrogen_parent_share
| Trucks | 8.265% | % of final demand hydrogen for road vehicles |  |  | POTEnCIA (2019), Joint Research Centre |  |  | transport_final_demand_for_road_hydrogen_transport_truck_using_hydrogen_parent_share
| Vans | 25.34% | % of final demand hydrogen for road vehicles |  |  | POTEnCIA (2019), Joint Research Centre |  |  | transport_final_demand_for_road_hydrogen_transport_van_using_hydrogen_parent_share
LNG distribution for road vehicles
| Trucks | 100% | % of final demand LNG for road vehicles |  | How much liquified natural gas is used by trucks (as a share of total LNG use for road transport) | POTEnCIA (2019), Joint Research Centre |  |  | transport_road_mixer_lng_transport_truck_using_lng_mix_parent_share
| Buses | 0% | % of final demand LNG for road vehicles |  | Idem for other vehicle types. The sum of all vehicles should be 100% | POTEnCIA (2019), Joint Research Centre |  |  | transport_road_mixer_lng_transport_bus_using_lng_mix_parent_share
Road LPG distribution
| Cars | 95.75% | % of final demand LPG for road vehicles |  | How much LPG is used by cars (as a share of total LNG use for road transport) | POTEnCIA (2019), Joint Research Centre |  |  | transport_final_demand_for_road_lpg_transport_car_using_lpg_parent_share
| Vans | 4.247% | % of final demand LPG for road vehicles |  |  | POTEnCIA (2019), Joint Research Centre |  |  | transport_final_demand_for_road_lpg_transport_van_using_lpg_parent_share
RAIL TRANSPORT - carrier application splits |  |  |  | Medium
Electricity distribution for rail transport
| Freight trains | 19.66% | % of final demand electricity for rail transport |  | How much electricity is used by freight trains (as a share of total electricity use for rail transport) | POTEnCIA (2019), Joint Research Centre | Derived from EU dataset from annual POTEnCIA report on country energy consumption (2019) https://jeodpp.jrc.ec.europa.eu/ftp/jrc-opendata/POTEnCIA/Central_2018/ |  | transport_final_demand_for_rail_electricity_transport_freight_train_using_electricity_parent_share
| Trams | 11.21% | % of final demand electricity for rail transport |  | Idem for other vehicle types. The sum of all vehicles should be 100% | POTEnCIA (2019), Joint Research Centre |  |  | transport_final_demand_for_rail_electricity_transport_tram_using_electricity_parent_share
| Passenger trains | 69.13% | % of final demand electricity for rail transport |  |  | POTEnCIA (2019), Joint Research Centre |  |  | transport_final_demand_for_rail_electricity_transport_passenger_train_using_electricity_parent_share
Diesel distribution for rail transport
| Freight trains | 24.3% | % of final demand diesel for rail transport |  | How much diesel is used by freight trains (as a share of total diesel use for rail transport) | POTEnCIA (2019), Joint Research Centre |  |  | transport_rail_mixer_diesel_transport_freight_train_using_diesel_mix_parent_share
| Passenger trains | 75.7% | % of final demand diesel for rail transport |  | Idem for other vehicle types. The sum of all vehicles should be 100% | POTEnCIA (2019), Joint Research Centre |  |  | transport_rail_mixer_diesel_transport_passenger_train_using_diesel_mix_parent_share
Vehicle registrations & travelled kilometers |  |  |  | Medium
| Number of trucks | 74577.4076 | # |  | Number of trucks registered | Eurostat | Derived from number of trucks in EU27 dataset, scaled with number of inhabitants from Eurostat |  | number_of_trucks
| Number of vans | 144358 | # |  | Number of vans registered | Eurostat | Number of vans 2022 value taken (VG_LE3PH, goods road motor vehicles <= 3.5 tonnes) from Eurostat https://doi.org/10.2908/TRAN_R_VEHST |  | number_of_vans

## Calculations
General data and calculations
| EU27 | CH | NO | RS | Comments
Nr of inhabitants | 446559279 | 8544527 | 5328212 | 6963764 | source: https://doi.org/10.2908/TPS00001
Nr of households | 195599000 | - | 2514500 | 2403900 | No data for CH, NO 2021 data, RS and EU27 2019 data
total nr of houses | 301378258.852 | 5766613.2831 | 3874332.8539 | 3703920.7586 | Derived from EU27, scaled with nr of households for NO and RS, scaled with nr of inhabitants for CH due to lack of households data
Nr of buildigs | 56142611.1889 | 1074240.4866 | 669876.8757 | 875502.79 | source EU: Hotmaps Project, D2.3 WP2 Report – Open Data Set for the EU28 (2018)
Nr of trucks | 4782361 | 91506.3567 | 57061.7037 | 74577.4076
Housing stock
old key name | new key name | type | CH | NO | RS
households_number_of_apartments_2005 | present_number_of_apartments_2005_present | apartments | 117462.1797 | 78917.6523 | 75446.4682
households_number_of_apartments_1985_2004 | present_number_of_apartments_1985_2004 | apartments | 216636.4034 | 145548.4343 | 139146.5028
households_number_of_apartments_1965_1984 | present_number_of_apartments_1965_1984 | apartments | 341815.3368 | 229650.6327 | 219549.4755
households_number_of_apartments_1945_1964 | present_number_of_apartments_1945_1964 | apartments | 103319.6102 | 69415.8842 | 66362.6344
households_number_of_apartments_1945 | present_number_of_apartments_before_1945 | apartments | 143520.9507 | 96425.3899 | 92184.13
households_number_of_terraced_2005 | present_number_of_terraced_houses_2005_present | terraced | 346138.3202 | 232555.0544 | 222326.1465
households_number_of_terraced_1985_2004 | present_number_of_terraced_houses_1985_2004 | terraced | 472302.0009 | 317318.8611 | 303361.6266
households_number_of_terraced_1965_1984 | present_number_of_terraced_houses_1965_1984 | terraced | 500486.0632 | 336254.4881 | 321464.3722
households_number_of_terraced_1945_1964 | present_number_of_terraced_houses_1945_1964 | terraced | 144191.7348 | 96876.0602 | 92614.9775
households_number_of_terraced_1945 | present_number_of_terraced_houses_before_1945 | terraced | 247949.6247 | 166586.4052 | 159259.1209
households_number_of_semi_detached_2005 | present_number_of_semi_detached_houses_2005_present | semi_detached | 0 | 0 | 0
households_number_of_semi_detached_1985_2004 | present_number_of_semi_detached_houses_1985_2004 | semi_detached | 0 | 0 | 0
households_number_of_semi_detached_1965_1984 | present_number_of_semi_detached_houses_1965_1984 | semi_detached | 0 | 0 | 0
households_number_of_semi_detached_1945_1964 | present_number_of_semi_detached_houses_1945_1964 | semi_detached | 0 | 0 | 0
households_number_of_semi_detached_1945 | present_number_of_semi_detached_houses_before_1945 | semi_detached | 0 | 0 | 0
households_number_of_detached_2005 | present_number_of_detached_houses_2005_present | detached | 429867.7312 | 288809.1488 | 276105.9108
households_number_of_detached_1985_2004 | present_number_of_detached_houses_1985_2004 | detached | 714473.9849 | 480023.5245 | 458909.7437
households_number_of_detached_1965_1984 | present_number_of_detached_houses_1965_1984 | detached | 972555.2823 | 653416.9533 | 624676.4821
households_number_of_detached_1945_1964 | present_number_of_detached_houses_1945_1964 | detached | 334888.1507 | 224996.5623 | 215100.1138
households_number_of_detached_1945 | present_number_of_detached_houses_before_1945 | detached | 681005.9095 | 457537.8024 | 437413.0536
|  |  | TRUE | TRUE | TRUE
building id | building type | share |  |  |  | corrected
|  | EU27 | CH | NO | RS | EU27 | CH | NO | RS
FLAT | flat | 46.1 | 62.2 | 21.7 | 27.1 | 46.1 | 62.2 | 21.7 | 27.1
HOUSE_D | detached | 34.8 | 22.8 | 57.5 | 65.2 | 35.4 | 26 | 57.9 | 65.4
HOUSE_SD | semi-detached | 18.5 | 11.8 | 20.5 | 7.4 | 18.5 | 11.8 | 20.5 | 7.4
OTH | other | 0.6 | 3.2 | 0.4 | 0.2 |  |  |  |  | assumption: 'other' assigned to detached house type
| total | 100 | 100 | 100.1 | 99.9 | 100 | 100 | 100.1 | 99.9
EU comparison Eurostat and Hotmaps source
Eurostat uses categoristation flat, detached and semi-detached, Hotmaps uses categorisation apartments, detached and terraced
| Eurostat | Hotmaps
Flat | 46.1% | 0
apartments | 0% | 16%
detached | 35.4% | 54.33%
semi-detached | 18.5% | 0%
terraced | 0% | 29.67%
Split in house type per construction period, Hotmaps project
key | EU27 | share per housing type
households_number_of_apartments_2005 | 6138880.0416 | 2.037%
households_number_of_apartments_1985_2004 | 11321983.7781 | 3.757%
households_number_of_apartments_1965_1984 | 17864161.5084 | 5.927%
households_number_of_apartments_1945_1964 | 5399752.4519 | 1.792%
households_number_of_apartments_1945 | 7500779.4186 | 2.489%
households_number_of_terraced_2005 | 18090091.9045 | 6.002%
households_number_of_terraced_1985_2004 | 24683735.0978 | 8.19%
households_number_of_terraced_1965_1984 | 26156707.7408 | 8.679%
households_number_of_terraced_1945_1964 | 7535836.3455 | 2.5%
households_number_of_terraced_1945 | 12958494.4417 | 4.3%
households_number_of_semi_detached_2005 | 0 | 0%
households_number_of_semi_detached_1985_2004 | 0 | 0%
households_number_of_semi_detached_1965_1984 | 0 | 0%
households_number_of_semi_detached_1945_1964 | 0 | 0%
households_number_of_semi_detached_1945 | 0 | 0%
households_number_of_detached_2005 | 22466009.4245 | 7.454%
households_number_of_detached_1985_2004 | 37340274.9558 | 12.39%
households_number_of_detached_1965_1984 | 50828277.0564 | 16.87%
households_number_of_detached_1945_1964 | 17502128.6868 | 5.807%
households_number_of_detached_1945 | 35591145.9997 | 11.81%
100%

## EU27 data
For further reference, see https://github.com/quintel/etdataset-public/blob/master/eu_datasets/additional_data/ENTSO%20Datasets%20additional%20source%20data.xlsx
key | EU(27)
households_final_demand_electricity_households_final_demand_for_cooking_electricity_parent_share | 12.51%
households_final_demand_electricity_households_final_demand_for_cooling_electricity_parent_share | 1.908%
households_final_demand_electricity_households_final_demand_for_space_heating_electricity_parent_share | 15.56%
households_final_demand_electricity_households_final_demand_for_hot_water_electricity_parent_share | 12.16%
households_final_demand_electricity_households_final_demand_for_lighting_electricity_parent_share | 3.273%
households_final_demand_electricity_households_final_demand_for_appliances_electricity_parent_share | 54.59%
households_final_demand_network_gas_households_final_demand_for_cooking_network_gas_parent_share | 5.868%
households_final_demand_network_gas_households_final_demand_for_space_heating_network_gas_parent_share | 75.17%
households_final_demand_network_gas_households_final_demand_for_hot_water_network_gas_parent_share | 18.96%
households_final_demand_network_gas_households_final_demand_for_cooling_network_gas_parent_share | 0%
input_households_final_demand_steam_hot_water_households_final_demand_for_space_heating_steam_hot_water_parent_share | 77.41%
input_households_final_demand_steam_hot_water_households_final_demand_for_hot_water_steam_hot_water_parent_share | 22.59%
households_final_demand_crude_oil_households_final_demand_for_space_heating_crude_oil_parent_share | 84.26%
households_final_demand_crude_oil_households_final_demand_for_hot_water_crude_oil_parent_share | 15.74%
households_final_demand_wood_pellets_households_final_demand_for_hot_water_wood_pellets_parent_share | 6.024%
households_final_demand_wood_pellets_households_final_demand_for_space_heating_wood_pellets_parent_share | 92.72%
households_final_demand_wood_pellets_households_final_demand_for_cooking_wood_pellets_parent_share | 1.255%
households_final_demand_coal_households_final_demand_for_space_heating_coal_parent_share | 92.25%
households_final_demand_coal_households_final_demand_for_hot_water_coal_parent_share | 7.754%
transport_road_mixer_diesel_transport_bus_using_diesel_mix_parent_share | 0.041036
transport_road_mixer_diesel_transport_car_using_diesel_mix_parent_share | 0.63593
transport_final_demand_for_rail_electricity_transport_passenger_train_using_electricity_parent_share | 0.6913
transport_final_demand_for_rail_electricity_transport_tram_using_electricity_parent_share | 0.1121
transport_final_demand_for_road_electricity_transport_bicycle_using_electricity_parent_share | 0
transport_final_demand_for_road_electricity_transport_bus_using_electricity_parent_share | 0.17543
transport_final_demand_for_road_electricity_transport_car_using_electricity_parent_share | 0.63817
transport_final_demand_for_road_electricity_transport_motorcycle_using_electricity_parent_share | 0.096986
transport_road_mixer_gasoline_transport_bus_using_gasoline_mix_parent_share | 0.00017715
transport_road_mixer_gasoline_transport_car_using_gasoline_mix_parent_share | 0.9284
transport_road_mixer_gasoline_transport_motorcycle_using_gasoline_mix_parent_share | 0.049824
transport_final_demand_for_road_hydrogen_transport_bus_using_hydrogen_parent_share | 0
transport_road_mixer_lng_transport_bus_using_lng_mix_parent_share | 0
transport_road_mixer_compressed_network_gas_transport_bus_using_compressed_natural_gas_parent_share | 0.43511
transport_road_mixer_compressed_network_gas_transport_car_using_compressed_natural_gas_parent_share | 0.49017
transport_rail_mixer_diesel_transport_passenger_train_using_diesel_mix_parent_share | 0.75699
buildings_final_demand_coal_buildings_final_demand_for_appliances_coal_parent_share | 0.035743
buildings_final_demand_crude_oil_buildings_final_demand_for_appliances_crude_oil_parent_share | 0.15756
buildings_final_demand_electricity_buildings_final_demand_for_appliances_electricity_parent_share | 0.42326
buildings_final_demand_network_gas_buildings_final_demand_for_appliances_network_gas_parent_share | 0.14996
buildings_final_demand_wood_pellets_buildings_final_demand_for_appliances_wood_pellets_parent_share | 0.028274
buildings_final_demand_electricity_buildings_final_demand_for_cooling_electricity_parent_share | 0.087226
buildings_final_demand_network_gas_buildings_final_demand_for_cooling_network_gas_parent_share | 0.0033072
buildings_final_demand_electricity_buildings_final_demand_for_lighting_electricity_parent_share | 0.26473
buildings_final_demand_coal_buildings_final_demand_for_space_heating_coal_parent_share | 0.96426
buildings_final_demand_crude_oil_buildings_final_demand_for_space_heating_crude_oil_parent_share | 0.84244
buildings_final_demand_electricity_buildings_final_demand_for_space_heating_electricity_parent_share | 0.22478
buildings_final_demand_network_gas_buildings_final_demand_for_space_heating_network_gas_parent_share | 0.84673
buildings_final_demand_wood_pellets_buildings_final_demand_for_space_heating_wood_pellets_parent_share | 0.97173
transport_road_mixer_lng_transport_truck_using_lng_mix_parent_share | 1
transport_final_demand_for_rail_electricity_transport_freight_train_using_electricity_parent_share | 0.19661
transport_rail_mixer_diesel_transport_freight_train_using_diesel_mix_parent_share | 0.24301
transport_final_demand_for_road_electricity_transport_truck_using_electricity_parent_share | 8.8145e-06
transport_road_mixer_compressed_network_gas_transport_truck_using_compressed_natural_gas_parent_share | 0.0031586
transport_road_mixer_diesel_transport_truck_using_diesel_mix_parent_share | 0.22889
transport_final_demand_for_road_hydrogen_transport_truck_using_hydrogen_parent_share | 0.082654
transport_road_mixer_gasoline_transport_truck_using_gasoline_mix_parent_share | 3.1041e-05
households_final_demand_coal_households_final_demand_for_space_heating_coal_parent_share | 0.85881
households_final_demand_crude_oil_households_final_demand_for_space_heating_crude_oil_parent_share | 0.7941
households_final_demand_electricity_households_final_demand_for_space_heating_electricity_parent_share | 0.19404
households_final_demand_network_gas_households_final_demand_for_space_heating_network_gas_parent_share | 0.69332
households_final_demand_electricity_households_final_demand_for_appliances_electricity_parent_share | 0.49577
households_final_demand_electricity_households_final_demand_for_cooking_electricity_parent_share | 0.12814
households_final_demand_electricity_households_final_demand_for_cooling_electricity_parent_share | 0.022136
households_final_demand_steam_hot_water_households_final_demand_for_space_heating_steam_hot_water_parent_share | 0.84888
households_final_demand_electricity_households_final_demand_for_lighting_electricity_parent_share | 0.029722
households_final_demand_wood_pellets_households_final_demand_for_space_heating_wood_pellets_parent_share | 0.8525
households_final_demand_network_gas_households_final_demand_for_cooking_network_gas_parent_share | 0.12257
households_final_demand_network_gas_households_final_demand_for_cooling_network_gas_parent_share | 0.00028036
households_final_demand_coal_households_final_demand_for_hot_water_coal_parent_share | 0.14119
households_final_demand_crude_oil_households_final_demand_for_hot_water_crude_oil_parent_share | 0.2059
households_final_demand_electricity_households_final_demand_for_hot_water_electricity_parent_share | 0.13019
households_final_demand_network_gas_households_final_demand_for_hot_water_network_gas_parent_share | 0.18383
households_final_demand_wood_pellets_households_final_demand_for_cooking_wood_pellets_parent_share | 0.0085799
households_final_demand_steam_hot_water_households_final_demand_for_hot_water_steam_hot_water_parent_share | 0.15112
households_final_demand_wood_pellets_households_final_demand_for_hot_water_wood_pellets_parent_share | 0.13892
buildings_final_demand_for_cooling_electricity_buildings_cooling_airconditioning_electricity_parent_share | 0.99
buildings_final_demand_for_cooling_electricity_buildings_cooling_collective_heatpump_water_water_ts_electricity_parent_share | 0.01
buildings_final_demand_for_cooling_electricity_buildings_cooling_heatpump_air_water_electricity_parent_share | 0
buildings_final_demand_for_lighting_electricity_buildings_lighting_efficient_fluorescent_electricity_parent_share | 0.05
buildings_final_demand_for_lighting_electricity_buildings_lighting_led_electricity_parent_share | 0.01
buildings_final_demand_for_lighting_electricity_buildings_lighting_standard_fluorescent_electricity_parent_share | 0.94
buildings_final_demand_for_space_heating_electricity_buildings_space_heater_collective_heatpump_water_water_ts_electricity_parent_share | 0.15763
buildings_final_demand_for_space_heating_electricity_buildings_space_heater_electricity_parent_share | 0.68474
buildings_final_demand_for_space_heating_electricity_buildings_space_heater_heatpump_air_water_electricity_parent_share | 0.15763
buildings_final_demand_for_space_heating_network_gas_buildings_space_heater_heatpump_air_water_network_gas_parent_share | 0.0084616
buildings_final_demand_for_space_heating_network_gas_buildings_space_heater_network_gas_parent_share | 0.99154
households_final_demand_for_appliances_electricity_households_appliances_clothes_dryer_electricity_parent_share | 0.073202
households_final_demand_for_appliances_electricity_households_appliances_computer_media_electricity_parent_share | 0.088592
households_final_demand_for_appliances_electricity_households_appliances_dishwasher_electricity_parent_share | 0.065879
households_final_demand_for_appliances_electricity_households_appliances_fridge_freezer_electricity_parent_share | 0.26444
households_final_demand_for_appliances_electricity_households_appliances_other_electricity_parent_share | 0.046084
households_final_demand_for_appliances_electricity_households_appliances_television_electricity_parent_share | 0.29736
households_final_demand_for_appliances_electricity_households_appliances_vacuum_cleaner_electricity_parent_share | 0.07
households_final_demand_for_appliances_electricity_households_appliances_washing_machine_electricity_parent_share | 0.094441
households_final_demand_for_cooking_electricity_households_cooker_halogen_electricity_parent_share | 0.71
households_final_demand_for_cooking_electricity_households_cooker_induction_electricity_parent_share | 0.19
households_final_demand_for_cooking_electricity_households_cooker_resistive_electricity_parent_share | 0.1
households_final_demand_for_cooling_electricity_households_cooling_airconditioning_electricity_parent_share | 0.98
households_final_demand_for_cooling_electricity_households_cooling_heatpump_air_water_electricity_parent_share | 0
households_final_demand_for_cooling_electricity_households_cooling_heatpump_ground_water_electricity_parent_share | 0.02
households_final_demand_for_lighting_electricity_households_lighting_efficient_fluorescent_electricity_parent_share | 0.16
households_final_demand_for_lighting_electricity_households_lighting_incandescent_electricity_parent_share | 0.83
households_final_demand_for_lighting_electricity_households_lighting_led_electricity_parent_share | 0.01
households_final_demand_for_space_heating_electricity_households_space_heater_electricity_parent_share | 0.75
households_final_demand_for_space_heating_electricity_households_space_heater_heatpump_air_water_electricity_parent_share | 0.23309
households_final_demand_for_space_heating_electricity_households_space_heater_heatpump_ground_water_electricity_parent_share | 0.016909
households_final_demand_for_space_heating_electricity_households_space_heater_hybrid_heatpump_air_water_electricity_parent_share | 0
households_final_demand_for_space_heating_network_gas_households_space_heater_combined_network_gas_parent_share | 0.96
households_final_demand_for_space_heating_network_gas_households_space_heater_hybrid_heatpump_air_water_electricity_parent_share | 0
households_final_demand_for_space_heating_network_gas_households_space_heater_network_gas_parent_share | 0.04
input_transport_road_car_hydrogen_share | 0.66392
transport_road_mixer_compressed_network_gas_transport_van_using_compressed_natural_gas_parent_share | 0.071556
transport_final_demand_for_road_hydrogen_transport_van_using_hydrogen_parent_share | 0.25343
transport_final_demand_for_road_electricity_transport_van_using_electricity_parent_share | 0.089406
transport_road_mixer_diesel_transport_van_using_diesel_mix_parent_share | 0.094147
transport_final_demand_for_road_lpg_transport_van_using_lpg_parent_share | 0.042465
transport_final_demand_for_road_lpg_transport_car_using_lpg_parent_share | 0.95753
transport_road_mixer_gasoline_transport_van_using_gasoline_mix_parent_share | 0.021571
buildings_final_demand_for_space_heating_electricity_buildings_space_heater_hybrid_heatpump_air_water_electricity_parent_share | 0
buildings_final_demand_for_space_heating_network_gas_buildings_space_heater_hybrid_heatpump_air_water_electricity_parent_share | 0
number_of_buildings | 19062502.457
number_of_cars | 274390884.6768
number_of_inhabitants | 514436397
number_of_residences | 224809241
number_of_trucks | 4782361
households_number_of_apartments_2005 | 6138880.0416
households_number_of_apartments_1985_2004 | 11321983.7781
households_number_of_apartments_1965_1984 | 17864161.5084
households_number_of_apartments_1945_1964 | 5399752.4519
households_number_of_apartments_1945 | 7500779.4186
households_number_of_terraced_2005 | 18090091.9045
households_number_of_terraced_1985_2004 | 24683735.0978
households_number_of_terraced_1965_1984 | 26156707.7408
households_number_of_terraced_1945_1964 | 7535836.3455
households_number_of_terraced_1945 | 12958494.4417
households_number_of_semi_detached_2005 | 0
households_number_of_semi_detached_1985_2004 | 0
households_number_of_semi_detached_1965_1984 | 0
households_number_of_semi_detached_1945_1964 | 0
households_number_of_semi_detached_1945 | 0
households_number_of_detached_2005 | 22466009.4245
households_number_of_detached_1985_2004 | 37340274.9558
households_number_of_detached_1965_1984 | 50828277.0564
households_number_of_detached_1945_1964 | 17502128.6868
households_number_of_detached_1945 | 35591145.9997

## Source data
Eurostat data: Number of households by household composition (unit of measure: 1000 households)
Source: https://doi.org/10.2908/LFST_HHNHTYCH
DATAFLOW | LAST UPDATE | freq | agechild | n_child | hhcomp | unit | geo | TIME_PERIOD | OBS_VALUE
ESTAT:LFST_HHNHTYCH(1.0) | 2024-09-12 23:00 | A | TOTAL | TOTAL | TOTAL | THS_HH | EU27_2020 | 2019 | 195599
ESTAT:LFST_HHNHTYCH(1.0) | 2024-09-12 23:00 | A | TOTAL | TOTAL | TOTAL | THS_HH | EU27_2020 | 2020 | 195958.5
ESTAT:LFST_HHNHTYCH(1.0) | 2024-09-12 23:00 | A | TOTAL | TOTAL | TOTAL | THS_HH | EU27_2020 | 2021 | 196329.7
ESTAT:LFST_HHNHTYCH(1.0) | 2024-09-12 23:00 | A | TOTAL | TOTAL | TOTAL | THS_HH | NO | 2021 | 2514.5
ESTAT:LFST_HHNHTYCH(1.0) | 2024-09-12 23:00 | A | TOTAL | TOTAL | TOTAL | THS_HH | RS | 2019 | 2403.9
ESTAT:LFST_HHNHTYCH(1.0) | 2024-09-12 23:00 | A | TOTAL | TOTAL | TOTAL | THS_HH | RS | 2020 | 2391
ESTAT:LFST_HHNHTYCH(1.0) | 2024-09-12 23:00 | A | TOTAL | TOTAL | TOTAL | THS_HH | RS | 2021 | 2591.9
Eurostat data: Share of dwelling type compared to total
Source: https://doi.org/10.2908/ILC_LVHO01
DATAFLOW | LAST UPDATE | freq | incgrp | building | deg_urb | unit | geo | TIME_PERIOD | OBS_VALUE
ESTAT:ILC_LVHO01(1.0) | 2024-08-30 23:00 | A | TOTAL | FLAT | TOTAL | PC | CH | 2019 | 62.2
ESTAT:ILC_LVHO01(1.0) | 2024-08-30 23:00 | A | TOTAL | FLAT_GE10 | TOTAL | PC | CH | 2019 | 24.2
ESTAT:ILC_LVHO01(1.0) | 2024-08-30 23:00 | A | TOTAL | FLAT_LT10 | TOTAL | PC | CH | 2019 | 38
ESTAT:ILC_LVHO01(1.0) | 2024-08-30 23:00 | A | TOTAL | HOUSE | TOTAL | PC | CH | 2019 | 34.6
ESTAT:ILC_LVHO01(1.0) | 2024-08-30 23:00 | A | TOTAL | HOUSE_D | TOTAL | PC | CH | 2019 | 22.8
ESTAT:ILC_LVHO01(1.0) | 2024-08-30 23:00 | A | TOTAL | HOUSE_SD | TOTAL | PC | CH | 2019 | 11.8
ESTAT:ILC_LVHO01(1.0) | 2024-08-30 23:00 | A | TOTAL | OTH | TOTAL | PC | CH | 2019 | 3.2
ESTAT:ILC_LVHO01(1.0) | 2024-08-30 23:00 | A | TOTAL | TOTAL | TOTAL | PC | CH | 2019 | 100
ESTAT:ILC_LVHO01(1.0) | 2024-08-30 23:00 | A | TOTAL | FLAT | TOTAL | PC | NO | 2019 | 21.7
ESTAT:ILC_LVHO01(1.0) | 2024-08-30 23:00 | A | TOTAL | FLAT_GE10 | TOTAL | PC | NO | 2019 | 16.1
ESTAT:ILC_LVHO01(1.0) | 2024-08-30 23:00 | A | TOTAL | FLAT_LT10 | TOTAL | PC | NO | 2019 | 5.6
ESTAT:ILC_LVHO01(1.0) | 2024-08-30 23:00 | A | TOTAL | HOUSE | TOTAL | PC | NO | 2019 | 78
ESTAT:ILC_LVHO01(1.0) | 2024-08-30 23:00 | A | TOTAL | HOUSE_D | TOTAL | PC | NO | 2019 | 57.5
ESTAT:ILC_LVHO01(1.0) | 2024-08-30 23:00 | A | TOTAL | HOUSE_SD | TOTAL | PC | NO | 2019 | 20.5
ESTAT:ILC_LVHO01(1.0) | 2024-08-30 23:00 | A | TOTAL | OTH | TOTAL | PC | NO | 2019 | 0.4
ESTAT:ILC_LVHO01(1.0) | 2024-08-30 23:00 | A | TOTAL | TOTAL | TOTAL | PC | NO | 2019 | 100
ESTAT:ILC_LVHO01(1.0) | 2024-08-30 23:00 | A | TOTAL | FLAT | TOTAL | PC | RS | 2019 | 27.1
ESTAT:ILC_LVHO01(1.0) | 2024-08-30 23:00 | A | TOTAL | FLAT_GE10 | TOTAL | PC | RS | 2019 | 23.3
ESTAT:ILC_LVHO01(1.0) | 2024-08-30 23:00 | A | TOTAL | FLAT_LT10 | TOTAL | PC | RS | 2019 | 3.8
ESTAT:ILC_LVHO01(1.0) | 2024-08-30 23:00 | A | TOTAL | HOUSE | TOTAL | PC | RS | 2019 | 72.6
ESTAT:ILC_LVHO01(1.0) | 2024-08-30 23:00 | A | TOTAL | HOUSE_D | TOTAL | PC | RS | 2019 | 65.2
ESTAT:ILC_LVHO01(1.0) | 2024-08-30 23:00 | A | TOTAL | HOUSE_SD | TOTAL | PC | RS | 2019 | 7.4
ESTAT:ILC_LVHO01(1.0) | 2024-08-30 23:00 | A | TOTAL | OTH | TOTAL | PC | RS | 2019 | 0.2
ESTAT:ILC_LVHO01(1.0) | 2024-08-30 23:00 | A | TOTAL | TOTAL | TOTAL | PC | RS | 2019 | 100
ESTAT:ILC_LVHO01(1.0) | 2024-08-30 23:00 | A | TOTAL | FLAT | TOTAL | PC | EU27_2020 | 2019 | 46.1
ESTAT:ILC_LVHO01(1.0) | 2024-08-30 23:00 | A | TOTAL | FLAT_GE10 | TOTAL | PC | EU27_2020 | 2019 | 26.7
ESTAT:ILC_LVHO01(1.0) | 2024-08-30 23:00 | A | TOTAL | FLAT_LT10 | TOTAL | PC | EU27_2020 | 2019 | 19.4
ESTAT:ILC_LVHO01(1.0) | 2024-08-30 23:00 | A | TOTAL | HOUSE | TOTAL | PC | EU27_2020 | 2019 | 53.3
ESTAT:ILC_LVHO01(1.0) | 2024-08-30 23:00 | A | TOTAL | HOUSE_D | TOTAL | PC | EU27_2020 | 2019 | 34.8
ESTAT:ILC_LVHO01(1.0) | 2024-08-30 23:00 | A | TOTAL | HOUSE_SD | TOTAL | PC | EU27_2020 | 2019 | 18.5
ESTAT:ILC_LVHO01(1.0) | 2024-08-30 23:00 | A | TOTAL | OTH | TOTAL | PC | EU27_2020 | 2019 | 0.6
ESTAT:ILC_LVHO01(1.0) | 2024-08-30 23:00 | A | TOTAL | TOTAL | TOTAL | PC | EU27_2020 | 2019 | 100