## Cover sheet
Cover Sheet
Document
Author | Dorine van der Vlies
Organization | Quintel Intelligence
Legend
Cells | Intermediate (calculation)
Result
Manual input
Reference to manual input or data input
Tabs | Introductory
Dashboard
Research data
Sources
Results
Main calculations
Additional calculations
Output to csv

## Dashboard
This sheet summarizes all node attributes formatted in the way they are used by the Energy Transition Model. Use the Excel formulas to find the original data and sources for these numbers. You can also use this document to update the attribute value. Once you have finished updating, save this document and run rake import:node NODE="nodename" to update the node attributes on ETSource.
| Attribute | Unit | Value | Definition | Source
Technical
| input.electricity |  | 0.041667 | Heat output capacity | Quintel
| input.geothermal |  | 0.95833 |  | Quintel
| electricity_output_capacity |  | 0
| heat_output_capacity |  | 3.706
| availability |  | 0 |  | Quintel
| free_co2_factor |  | 0 | Typical input capacity | Quintel
| forecasting_error | - | 0 |  | Quintel
| full_load_hours |  | 3672.39 |  | Quintel
Cost
| initial_investment | euro | 3706000 | Initial investment costs | Quintel
| fixed_operation_and_maintenance_costs_per_year | euro/yr | 27997.4843 | Fixed operational and maintenance costs per year (incl. ccs) | Quintel
| variable_operation_and_maintenance_costs_per_full_load_hour | euro/flh | 0 | Variable operation and maintenance costs per flh | Quintel
| ccs_investment |  | 0 | CCS investment costs | Quintel
| cost_of_installing |  | 0 | Installation costs | Quintel
| decommissioning_costs |  | 0 | Decommissioning costs | Quintel
| variable_operation_and_maintenance_costs_for_ccs_per_full_load_hour |  | 0 | Variable operational and maintenance costs for ccs per flh | Quintel
| wacc | % | 0.04 | Weighted average cost of capita | Quintel
| takes_part_in_ets | yes=1, no=0 | 0 |  | Quintel
Other
| technical_lifetime | years | 25 | Technical lifetime of the plant | Quintel
| construction_time | years | 0 | Construction time of the plant | Quintel
| land_use_per_unit | km2 | 0 | Land use of plant | Quintel
| free_co2_factor | - | 0 |  | Quintel
| part_load_efficiency_penalty |  | 0 |  | Quintel
| part_load_operating_point |  | 0 |  | Quintel
| simult_sd |  | 1 |  | Quintel
| simult_se |  | 1 |  | Quintel
| simult_wd |  | 1 |  | Quintel
| simult_we |  | 1 |  | Quintel
| hours_prep_nl |  | 0 |  | Quintel
| hours_prod_nl |  | 0 |  | Quintel
| hours_place_nl |  | 19530 |  | Quintel
| hours_maint_nl |  | 10710 |  | Quintel
| hours_remov_nl |  | 0 |  | Quintel

## Research data
Attribute | Unit | Values | BDH | Quintel | Comments
Technical
input.electricity | MW | 0.041667 |  | 0.041667 | Same as agriculture geothermal
input.geothermal |  | 0.95833 |  | 0.95833 | Same as agriculture geothermal
electricity_output_capacity |  | 0 |  | 0
heat_output_capacity |  | 3.706 |  | 3.706
availability | - | 0 |  | 0
free_co2_factor | hrs/yr | 0 |  | 0
forecasting_error | - | 0 |  | 0
full_load_hours | - | 3672.39 |  | 3672.39
Cost
initial_investment | euro | 3706000 |  | 3706000
fixed_operation_and_maintenance_costs_per_year | euro/yr | 27997.4843 |  | 27997.4843
variable_operation_and_maintenance_costs_per_full_load_hour | euro/FLH | 0 |  | 0
ccs_investment | euro | 0 |  | 0
cost_of_installing | euro | 0 |  | 0
decommissioning_costs | euro | 0 |  | 0
variable_operation_and_maintenance_costs_for_ccs_per_full_load_hour | euro/MJ | 0 |  | 0
wacc |  | 0.04 |  | 0.06
takes_part_in_ets |  | 0 |  | 0
Other
technical_lifetime | years | 25 |  | 25
construction_time | years | 0 |  | 0
land_use_per_unit | km2 | 0 |  | 0
free_co2_factor |  | 0 |  | 0
part_load_efficiency_penalty | - | 0 |  | 0
part_load_operating_point | - | 0 |  | 0
simult_sd |  | 1 |  | 1
simult_se |  | 1 |  | 1
simult_wd |  | 1 |  | 1
simult_we |  | 1 |  | 1
hours_prep_nl |  | 0 |  | 0
hours_prod_nl |  | 0 |  | 0
hours_place_nl |  | 19530 |  | 19530
hours_maint_nl |  | 10710 |  | 10710
hours_remov_nl |  | 0 |  | 0

## Sources
Definition on the sources
Type | Source | Country | Date published | Subject year | Date retrieved | ETM Library URL | Link
| Quintel | NL | 2018 | 2018 | 2018-03-01 | Data present on ETSource, background data not documented

## Notes
Source | Page | Notes