## Cover sheet
Cover Sheet
Document | bio_kerosene
Author | Marlieke Verweij
Organization | Quintel Intelligence
Legend
Cells | Intermediate (calculation)
Result
Manual input
Reference to manual input or data input
Tabs | Introductory
Dashboard
Research data
Sources
Results
Main calculations
Additional calculations
Output to csv
Debt: | 2015-08-11
This fuel has been priced as E85, which is the actual fuel purchased at the pump
The physical properties included in the ETM, like CO2 emissions, energy content, etc
are those of actual ethanol

## Dashboard
This sheet summarizes all carrier attributes formatted in the way they are used by the Energy Transition Model. This sheet contains only pure carrier values. For some countries and carriers Fuel Chain Emissions are defined (only for NL); if so these FCE are documented in a separate sheet (e.g. nl_fce). Use the Excel formulas to find the original data and sources for these numbers. - The carrier analysis can be imported on ETSource by running the following rake task: rake import:carrier CARRIER="carrier name" (eg rake import:carrier CARRIER=crude_oil) - The fce analysis can be imported on ETSource by running the following rake task: rake import:fce DATASET="dataset" CARRIER="carrier name" (eg rake import:fce DATASET=nl CARRIER=bio_ethanol)
| Attribute | Unit | Value | Definition | Source
Carrier (global properties)
| sustainable | - | 1 | Whether or not this carrier is renewable | Quintel assumption
| mj_per_kg | MJ/kg | 43.15 |  | StatOilAviation

## nl_fce
This sheet summarizes the Fuel Chain Emissions attributes formatted in the way they are used by the Energy Transition Model. These FCE are only specified for carriers and at the moment only for NL.
| Attribute | Unit | Value | Definition | Source
Fuel Chain Emissions (only for NL)
from sugar_beets
| co2_exploration_per_mj | kg/MJ | 0 | CO2 equivalent emissions per MJ final carrier | http://refman.et-model.com/publications/1623
| co2_extraction_per_mj | kg/MJ | 0.0147 | CO2 equivalent emissions per MJ final carrier | http://refman.et-model.com/publications/1623
| co2_treatment_per_mj | kg/MJ | 0.0094 | CO2 equivalent emissions per MJ final carrier | http://refman.et-model.com/publications/1623
| co2_transportation_per_mj | kg/MJ | 0.0007 | CO2 equivalent emissions per MJ final carrier | http://refman.et-model.com/publications/1623
| co2_conversion_per_mj | kg/MJ | 0 | CO2 equivalent emissions per MJ final carrier | http://refman.et-model.com/publications/1623
| co2_waste_treatment_per_mj | kg/MJ | 0 | CO2 equivalent emissions per MJ final carrier | http://refman.et-model.com/publications/1623
| start_value | - | 0.6 | starting value for NL. Share of bio-ethanol from sugar beets | Correspondence with CE Delft
from sugar_cane
| co2_exploration_per_mj | kg/MJ | #REF! | CO2 equivalent emissions per MJ final carrier | http://refman.et-model.com/publications/1623
| co2_extraction_per_mj | kg/MJ | #REF! | CO2 equivalent emissions per MJ final carrier | http://refman.et-model.com/publications/1623
| co2_treatment_per_mj | kg/MJ | #REF! | CO2 equivalent emissions per MJ final carrier | http://refman.et-model.com/publications/1623
| co2_transportation_per_mj | kg/MJ | #REF! | CO2 equivalent emissions per MJ final carrier | http://refman.et-model.com/publications/1623
| co2_conversion_per_mj | kg/MJ | #REF! | CO2 equivalent emissions per MJ final carrier | http://refman.et-model.com/publications/1623
| co2_waste_treatment_per_mj | kg/MJ | #REF! | CO2 equivalent emissions per MJ final carrier | http://refman.et-model.com/publications/1623
| start_value | - | #REF! | starting value for NL. Share of bio-ethanol from sugar beets | Correspondence with CE Delft

## Research data
Parameter |  |  | Unit | Results |  | Min | CE Delft | EC Oil Bulletin | IPCC | Comments
Carrier (gobal properties)
sustainable | sustainable | sustainable | - | 1
cost_per_mj | cost_per_mj | cost_per_mj | EUR/MJ | 0.027637 |  |  |  | 0.027637 |  | Assumed same as for bio-diesel
mj_per_kg | energy content | energy content | MJ/kg | 43.15 | 43.15 |  |  |  |  | Assumed same as for kerosene
co2_conversion_per_mj | co2_conversion_per_mj | co2_conversion_per_mj | kg/MJ | 0
potential_co2_conversion_per_mj | co2_conversion_per_mj | co2_conversion_per_mj | kg/MJ | 0.0796 |  |  |  |  | 0.0796 | Used specs from IPCC 'other liquid biofuels'
Fuel Chain Emissions (only for NL)
HFO from palm oil | [9 empty] | http://refman.et-model.com/publications/1623
co2_exploration_per_mj |  |  | kg/MJ | 0 |  |  | 0 |  |  | http://refman.et-model.com/publications/1623
co2_extraction_per_mj |  |  | kg/MJ | 0.0147 |  |  | 0.0147 |  |  | http://refman.et-model.com/publications/1623
co2_treatment_per_mj |  |  | kg/MJ | 0.0094 |  |  | 0.0094 |  |  | http://refman.et-model.com/publications/1623
co2_transportation_per_mj |  |  | kg/MJ | 0.0007 |  |  | 0.0007 |  |  | http://refman.et-model.com/publications/1623
co2_conversion_per_mj |  |  | kg/MJ | 0 |  |  | 0 |  |  | http://refman.et-model.com/publications/1623
co2_waste_treatment_per_mj |  |  | kg/MJ | 0 |  |  | 0 |  |  | http://refman.et-model.com/publications/1623
start_value |  |  | - | 0.6 |  |  | 0.6 |  |  | Based on correspondence with CE Delft

## Sources
Definition on the sources
Attribute | Source | Country | Date published | Subject year | Date retrieved | ETM Library URL | Link
mj_per_kg | EU JRC_201111_Well-to-wheel analysis of future automotive fuels and powertrains in the European context (version 3c) WTT Appendix 1 | global | 2011 | 2011 |  | http://refman.et-model.com/publications/1708
potential_co2_conversion_per_mj | IPCC | global | 2006 |  |  | http://refman.et-model.com/publications/1710
typical_production_per_km2 | Borjesson_2010_Agricultural crop-based biofuels.pdf | NW Europe | 2010 |  |  | http://refman.et-model.com/publications/65
Fuel Chain Emission attributes | CE_Delft_201109_Toelichting_ketenkentallen_incl_biodiesel_bio-ethanol_(LCA).pdf | NL | 2011 | 2011 |  | http://refman.et-model.com/publications/1623

## Notes
Sources | Page |  | Notes
http://www.statoilaviation.com/en_EN/pg1332347009500/ar1334072083204/SFRAviation/fuel_jeta1.html
Assumption: same MJ/kg for kerosene as for biokerosene. just like lng and bio-lng!
However, for biodiesel MJ/kg is lower (37.2) than for diesel (43.1)
|  |  | 0.804 | kg/L
|  |  | 43.15 | MJ/kg
|  |  | 34.6926 | MJ/L
Sources | Page |  | Notes
CE_Delft_201109_Toelichting_ketenkentallen_incl_biodiesel_bio-ethanol_(LCA).pdf
12
HVO from palm oil
|  | co2_exploration_per_mj |  |  | 0 | kg CO2 eq/GJ |  | not relevant
|  | co2_extraction_per_mj |  |  | 14.7 | kg CO2 eq/GJ
|  | co2_treatment_per_mj |  |  | 9.4 | kg CO2 eq/GJ
|  | co2_transportation_per_mj |  |  | 0.7 | kg CO2 eq/GJ
|  | co2_conversion_per_mj |  |  | 0 | kg CO2 eq/GJ
|  | co2_waste_treatment_per_mj |  |  | 0 | kg CO2 eq/GJ |  | not relevant
|  | co2_exploration_per_mj |  |  | 0 | kg CO2 eq/GJ |  | not relevant
|  | co2_extraction_per_mj |  |  | 0.0147 | kg CO2 eq/GJ
|  | co2_treatment_per_mj |  |  | 0.0094 | kg CO2 eq/GJ
|  | co2_transportation_per_mj |  |  | 0.0007 | kg CO2 eq/GJ
|  | co2_conversion_per_mj |  |  | 0 | kg CO2 eq/GJ
|  | co2_waste_treatment_per_mj |  |  | 0 | kg CO2 eq/GJ |  | not relevant
Sources | Page |  | Notes
European Commission - Weekly Oil Bulletin
http://ec.europa.eu/energy/observatory/oil/bulletin_en.htm
Calculate monthly average
| NL |  |  |  | Date | ExchangeRateTo € | Euro-super 95(I) excl tax | Euro-super 95(I) incl tax
| No taxes | [5 empty] | 1000L | 1000L
|  | Gasoline | 401.604 | EUR/1000L | 2016-02-08 | 1 | 395.65 | 1420
|  | Gasoline | 0.4016 | EUR/L | 2016-02-01 | 1 | 399.79 | 1425
[5 empty] | 2016-01-25 | 1 | 393.17 | 1417
| Incl taxes | Gasoline | 1427.2 | EUR/1000L | 2016-01-18 | 1 | 402.27 | 1428
|  | Gasoline | 1.4272 | EUR/L | 2016-01-11 | 1 | 417.14 | 1446
[5 empty] | 2016-01-04 | 1 | 412.18 | 1440
| Taxes |  |  |  | 2015-12-14 | 1 | 435.02 | 1463
| VAT | Gasoline | 21 | % | 2015-12-07 | 1 | 452.38 | 1484
| Excise | Gasoline | 0.76607 | EUR/L | 2015-11-30 | 1 | 459.81 | 1493
| Other indirect | Gasoline | 0.008 | EUR/L | 2015-11-23 | 1 | 469.73 | 1505
[5 empty] | 2015-11-16 | 1 | 492.87 | 1533
| Check | Gasoline | 1.4226 | EUR/L (inc tax) | 2015-11-09 | 1 | 478 | 1515
[5 empty] | 2015-11-02 | 1 | 449.07 | 1480
[5 empty] | 2015-10-26 | 1 | 439.98 | 1469
[5 empty] | 2015-10-19 | 1 | 454.03 | 1486
[5 empty] | 2015-10-12 | 1 | 462.29 | 1496
[5 empty] | 2015-10-05 | 1 | 451.55 | 1483
[5 empty] | 2015-09-28 | 1 | 463.12 | 1497
[5 empty] | 2015-09-21 | 1 | 472.21 | 1508
[5 empty] | 2015-09-14 | 1 | 481.3 | 1519
[5 empty] | 2015-09-07 | 1 | 482.13 | 1520
[5 empty] | 2015-08-31 | 1 | 482.95 | 1521
[5 empty] | 2015-08-24 | 1 | 513.53 | 1558
[5 empty] | 2015-08-17 | 1 | 542.46 | 1593
[5 empty] | 2015-08-10 | 1 | 562.29 | 1617
[5 empty] | 2015-08-03 | 1 | 573.86 | 1631
[5 empty] | 2015-07-27 | 1 | 586.26 | 1646
[5 empty] | 2015-07-20 | 1 | 599.48 | 1662
[5 empty] | 2015-07-13 | 1 | 617.67 | 1684
[5 empty] | 2015-07-06 | 1 | 601.14 | 1664
Sources | Page |  | Notes
IPCC_2006_Guidelines for National Greenhouse Gas Inventories - Vol 2 Energy - Ch 1 Introduction.pdf
|  | 1.23 |  |  | 79600 | kg CO2/TJ | biogasoline
[5 empty] | 1000000 | TJ/MJ
[5 empty] | 0.0796 | kg CO2/TJ
caloric value
[5 empty] | 27.4 | TJ/Gg
[5 empty] | 1000000 | kg/Gg
[5 empty] | 1000000 | MJ/TJ
[5 empty] | 27.4 | MJ/kg
Sources | Page |  | Notes
MinLenV Vlaanderen_2008_koolzaad van zaad tot olie
17
26
komt hier uit
26
Opbrengst biodiesel
|  |  | 1600 | liter/ha | winterkoolzaad
|  | opbrengst | 4.5 | ton/ha | winterkoolzaad | 1485 | liter koolzaadolie
|  | opbrengst | 3.25 | ton /ha | zomerkoolzaad
|  |  | 160000 | L/km2
|  |  | 5767200 | MJ/km2
Sources | Page |  | Notes
EU JRC_201111_Well-to-wheel analysis of future automotive fuels and powertrains in the European context (version 3c) WTT Appendix 1
| HFO |  | 890 | kg/m3 | Density
|  |  | 40.5 | MJ/KG | LHV
|  |  | 0.89 | kg/dm3 | transform to kg/Liter
|  |  | 36.045 | MJ/L | LHV
Sources | Page |  | Notes
European Commission - Weekly Oil Bulletin
http://ec.europa.eu/energy/observatory/oil/bulletin_en.htm
Calculate monthly average
| NL |  |  |  | Date | ExchangeRateTo € | Gas oil automobileAutomotive gas oilDieselkraftstoff(I) excl tax | Gas oil automobileAutomotive gas oilDieselkraftstoff(I) incl tax
| No taxes | [5 empty] | 1000L | 1000L
|  | diesel | 545.586 | EUR/1000L | 2017-11-20 |  | 550.71 | 1264
|  | diesel | 0.54559 | EUR/L | 2017-11-13 |  | 559.8 | 1275
[5 empty] | 2017-11-06 |  | 550.71 | 1264
| Incl taxes | diesel | 1257.8 | EUR/1000L | 2017-10-30 |  | 535.01 | 1245
|  | diesel | 1.2578 | EUR/L | 2017-10-23 |  | 531.7 | 1241
[5 empty] | 2016-02-08 | 1 | 371.99 | 1046
| Taxes |  |  |  | 2016-02-01 | 1 | 362.08 | 1034
| VAT | diesel | 21% | % | 2016-01-25 | 1 | 355.46 | 1026
| Other taxes | diesel | 0.49392 | EUR/L | 2016-01-18 | 1 | 373.65 | 1048
[5 empty] | 2016-01-11 | 1 | 391.83 | 1070
[5 empty] | 2016-01-04 | 1 | 391.83 | 1070
| Check | diesel | 1.2578 | EUR/L (inc tax) | 2015-12-14 | 1 | 444.65 | 1131
[5 empty] | 2015-12-07 | 1 | 467.79 | 1159
[5 empty] | 2015-11-30 | 1 | 486.8 | 1182
[5 empty] | 2015-11-23 | 1 | 491.76 | 1188
[5 empty] | 2015-11-16 | 1 | 506.63 | 1206
[5 empty] | 2015-11-09 | 1 | 503.33 | 1202
[5 empty] | 2015-11-02 | 1 | 481.01 | 1175
[5 empty] | 2015-10-26 | 1 | 478.54 | 1172
[5 empty] | 2015-10-19 | 1 | 493.41 | 1190
[5 empty] | 2015-10-12 | 1 | 501.68 | 1200
[5 empty] | 2015-10-05 | 1 | 489.28 | 1185
[5 empty] | 2015-09-28 | 1 | 490.11 | 1186
[5 empty] | 2015-09-21 | 1 | 498.37 | 1196
[5 empty] | 2015-09-14 | 1 | 502.5 | 1201
[5 empty] | 2015-09-07 | 1 | 493.41 | 1190
[5 empty] | 2015-08-31 | 1 | 466.06 | 1156.91
[5 empty] | 2015-08-24 | 1 | 485.97 | 1181
[5 empty] | 2015-08-17 | 1 | 496.72 | 1194
[5 empty] | 2015-08-10 | 1 | 504.98 | 1204
[5 empty] | 2015-08-03 | 1 | 518.2 | 1220
[5 empty] | 2015-07-27 | 1 | 533.91 | 1239
[5 empty] | 2015-07-20 | 1 | 547.13 | 1255
Sources | Page |  | Notes |  | 2015-07-13 | 1 | 568.62 | 1281
[5 empty] | 2015-07-06 | 1 | 580.19 | 1295
http://www.biotanken.nl/brandstoffen/biodiesel.html
biodiesel
Price
|  |  | 0.5 | EUR/L | price difference per liter biodiesel with normal diesel
|  |  | 1.2578 | EUR/L | normal diesel, pump prices (incl tax)
|  |  | 1.7578 | EUR/L | Biodiesel estimated pump price (incl tax)
|  |  | 0.95881 | EUR/L | Biodiesel estimated pump price (Excl tax)
|  |  | 0.027637 | EUR/MJ

## Notes2
https://www.nrel.gov/docs/fy16osti/66291.pdf
Assumed technology: hydroprocessed renewable jet (HRJ), also known as hydroprocessed esters and fatty acids ( HEFA)
heat of combustion: