## Cover sheet
Cover Sheet
Document | greengas
Author | Alexander Wirtz
Organization | Quintel Intelligence
Legend
Cells | Intermediate (calculation)
Result
Manual input
Reference to manual input or data input
Tabs | Introductory
Dashboard
Research data
Sources
Results
Main calculations
Additional calculations
Output to csv

## Dashboard
This sheet summarizes all carrier attributes formatted in the way they are used by the Energy Transition Model. This sheet contains only pure carrier values. For some countries and carriers Fuel Chain Emissions are defined (only for NL); if so these FCE are documented in a separate sheet (e.g. nl_fce). Use the Excel formulas to find the original data and sources for these numbers. - The carrier analysis can be imported on ETSource by running the following rake task: rake import:carrier CARRIER="carrier name" (eg rake import:carrier CARRIER=crude_oil) - The fce analysis can be imported on ETSource by running the following rake task: rake import:fce DATASET="dataset" CARRIER="carrier name" (eg rake import:fce DATASET=nl CARRIER=bio_ethanol)
| Attribute | Unit | Value | Definition | Source
Carrier (global properties)
| sustainable | - | 1 | Whether or not this carrier is renewable | Quintel assumption
| cost_per_mj | EUR/MJ | #REF! |  | CE Delft
| co2_conversion_per_mj | kg/MJ | #REF! | CO2 emission from biomass is defines as 0 | UNFCCC
| potential_co2_conversion_per_mj | kg/MJ | 0.0546 | Actual CO2 emission from biomass | IPCC

## nl_fce
This sheet summarizes the Fuel Chain Emissions attributes formatted in the way they are used by the Energy Transition Model. These FCE are only specified for carriers and at the moment only for NL.
| Attribute | Unit | Value | Definition | Source
Fuel Chain Emissions (only for NL)
| from greengas |  |  | 50/50 co-digestion and upgrading
| co2_exploration_per_mj | kg/MJ | 0 | CO2 equivalent emissions per MJ final carrier | http://refman.et-model.com/publications/1623
| co2_extraction_per_mj | kg/MJ | 0.017827 | CO2 equivalent emissions per MJ final carrier | http://refman.et-model.com/publications/1623
| co2_treatment_per_mj | kg/MJ | 0.0016616 | CO2 equivalent emissions per MJ final carrier | http://refman.et-model.com/publications/1623
| co2_transportation_per_mj | kg/MJ | 0 | CO2 equivalent emissions per MJ final carrier | http://refman.et-model.com/publications/1623
| co2_conversion_per_mj | kg/MJ | 0 | CO2 equivalent emissions per MJ final carrier | http://refman.et-model.com/publications/1623
| co2_waste_treatment_per_mj | kg/MJ | 0 | CO2 equivalent emissions per MJ final carrier | http://refman.et-model.com/publications/1623
| start_value | - | 1 |  | http://refman.et-model.com/publications/1623

## Research data
Parameter |  |  | Unit | Results | Source 1 | CE Delft 1 | CE Delft 2 | Source 4 | IPCC | Comments
Carrier (gobal properties)
sustainable | sustainable | sustainable | - | 1
Fuel Chain Emissions (only for NL)
from 50/50 co-digestion and upgrading
co2_exploration_per_mj |  |  | kg/MJ | 0 |  |  | 0
co2_extraction_per_mj |  |  | kg/MJ | 0.017827 |  |  | 0.017827
co2_treatment_per_mj |  |  | kg/MJ | 0.0016616 |  |  | 0.0016616
co2_transportation_per_mj |  |  | kg/MJ | 0 |  |  | 0
co2_conversion_per_mj |  |  | kg/MJ | 0 |  |  | 0
co2_waste_treatment_per_mj |  |  | kg/MJ | 0 |  |  | 0

## Sources
Definition on the sources
Attribute | Source | Country | Date published | Subject year | Date retrieved | ETM Library URL | Link
mj_per_kg | EU JRC_201111_Well-to-wheel analysis of future automotive fuels and powertrains in the European context (version 3c) WTT Appendix 1 | global | 2011 | 2011 |  | http://refman.et-model.com/publications/1708
typical_production_per_km2 | CE Delft_201104_Kansen voor groen gas-concurrentie groen gas met andere biomassa opties | NW Europe | 2011 | 2011 |  | http://refman.et-model.com/publications/1632
cost_per_mj | CE Delft_201104_Kansen voor groen gas-concurrentie groen gas met andere biomassa opties |  |  |  |  | http://refman.et-model.com/publications/1632
Fuel Chain Emission attributes | CE_Delft_201109_Toelichting_ketenkentallen_incl_biodiesel_bio-ethanol_(LCA).pdf | NL | 2011 | 2011 |  | http://refman.et-model.com/publications/1623
potential_co2_conversion_per_mj | IPCC | global | 2006 |  |  | http://refman.et-model.com/publications/1710

## Notes
Sources | Page |  | Notes
CE Delft_201104_Kansen voor groen gas-concurrentie groen gas met andere biomassa opties
| p12 |  | Covergisting
Verhouding 50/50 co-substraat en mest
p22
|  |  | Gehalte o.s. snijmaïs |  | 28.8%
|  |  | Percentage o.s. in d.s. |  | 96%
|  |  | Opbrengst snijmaïs per ha |  | 47.4 | ton / ha
|  |  | Opbrengst snijmaïs per ha (droge stof) |  | 14.2 | ton ds/ha
|  |  | Opbrengst snijmaïs per ha organische stof) |  | 13.632 | ton os/ha
|  |  | Opbrengst snijmaïs per km2 organische stof) |  | 1363.2 | ton os/km2
|  |  | Opbrengst biogas / ton o.s. |  | 575 | m3/ton
|  |  | Methaan in biogas |  | 55%
|  |  | Opbrengst methaan / ton o.s. |  | 316.25 | m3/ton
|  |  | HHV methaan |  | 55.5 | MJ/kg
|  |  | LHV methaan |  | 50 | MJ/kg
|  |  | dichtheid methaan |  | 0.000716 | kg/L
|  |  | HHV methaan |  | 39.738 | MJ/m3
|  |  | LHV methaan |  | 35.8 | MJ/m3
|  |  | Opbrengst methaan / ton o.s. |  | 11.3217 | GJ/ton
|  |  | Opbrengst biogas / ton o.s. |  | 11.3217 | GJ/ton
|  |  | Yield biogas per km2 |  | 15433809.6 | MJ/km2
|  |  | Yield greengas per km2 |  | 15294905.3136 | MJ/km2
6.6
44%
15
p. 26
|  |  | Rendement biogasproductie |  | 90.8% | %
|  |  | W-vraag bij biogas productie |  | 7.8% | %
|  |  | Verliezen bij biogas productie |  | 1.4% | %
|  |  | E-gebruik voor biogas productie |  | 1.8% | % |  | N.B: aanname: e-verbruik in buitenland is voor buitenlandse conto en in NL wordt het meegenomen in de opwerkingsstap als E-gebruik zonder impact op areaal.
|  |  | Rendement opwerking naar groen gas |  | 99.1% | %
|  |  | Verlies bij opwerking naar groengas |  | 0.9% | %
|  |  | E-gebruik voor opwerking naar groengas |  | 4.1% | % |  | N.B: aanname: e-verbruik in buitenland is voor buitenlandse conto en in NL wordt het meegenomen in de opwerkingsstap als E-gebruik zonder impact op areaal.
|  |  | E-gebruik voor compressie & injectie groengas |  | 0.7% | % |  | N.B: aanname: e-verbruik in buitenland is voor buitenlandse conto en in NL wordt het meegenomen in de opwerkingsstap als E-gebruik zonder impact op areaal.
p.28
|  |  | Kleinschalige co-vergisting |  | 500 m3/uur | ruw gas / uur
Biogas
|  |  | Totale kosten LO |  | 1248457 | euro
|  |  | Totale kosten HI |  | 1564661 | euro
|  |  | Productie ruw biogas per jaar |  | 79384 | GJ/yr
|  |  | Kosten per GJ biogas |  | 17.7184 | EUR/GJ |  |  | LHV
Groengas
|  |  | Totale kosten LO |  | 1468130 | euro
|  |  | Totale kosten HI |  | 1777989 | euro
|  |  | Productie ruw biogas per jaar |  | 79384 | GJ/yr
|  |  | Productie groen gas per jaar |  | 78669.544 | GJ/yr
|  |  | Kosten per GJ groen gas |  | 20.6314 | EUR/GJ
p.29
|  |  | Grootschalige co-vergisting |  | 2000 | m3/uur
Biogas
|  |  | Totale kosten LO |  | 4520492 | euro
|  |  | Totale kosten HI |  | 5562658 | euro
|  |  | Productie ruw biogas per jaar |  | 317535 | GJ/yr
|  |  | Kosten per GJ biogas |  | 15.8772 | EUR/GJ
Groengas
|  |  | Totale kosten LO |  | 5069011 | euro
|  |  | Totale kosten HI |  | 6103024 | euro
|  |  | Productie ruw biogas per jaar |  | 317535 | GJ/yr
|  |  | Productie groen gas per jaar |  | 314677.185 | GJ/yr
|  |  | Kosten per GJ groen gas |  | 17.7516 | EUR/GJ
Energieopbrengst van snijmaïs
Calculated as follows:
[5 empty] | 64.7928 | km2 landbouwareaal
[5 empty] | 7716.9048 | GJ mais per km2
[5 empty] | 1000000 | GJ biogas
[5 empty] | 500000 | GJ maïs input
Prijs van mais
| p21 |  | EUR/ton |  | 21 | aanname ton ds
|  |  | Opbrengst co-product |  | 1420 | ton ds/km2
|  |  | Opbrengst co-product |  | 7716.9048 | GJ/km2
|  |  | energieinhoud |  | 5.4344 | GJ/ton ds | MJ/kg
|  |  | Prijs van mais per GJ: |  | 3.8642 | EUR/GJ
Sources | Page |  | Notes
CE Delft_201006_Rijden en varen op gas - Kosten en milieueffecten van aardgas en groen gas in transport
p.83
|  |  | Opbrengst snijmaïs per ha |  | 47.4 | ton / ha
|  |  | Opbrengst snijmaïs per ha (droge stof) |  | 14.2 | ton ds/ha
Sources | Page |  | Notes
CE_Delft_201109_Toelichting_ketenkentallen_incl_biodiesel_bio-ethanol_(LCA).pdf
| p 10 - 11 | Table extracted from this publication | [8 empty] | Maïs vergisten voor groen gas op MD net | Elektriciteitgebruik (GJe/GJ brandstof) | Maïs vergisten voor groen gas op MD net
[10 empty] | Mijnbouw/teelt |  | Mijnbouw/teelt
[10 empty] | CO2 | 7.9891 | Buitenlands
[10 empty] | CH4 | 0.045482 | Nederlands
[10 empty] | N2O | 0.029196
|  | from sugar beets | [7 empty] | CO2-eq | 17.8266
|  | co2_exploration_per_mj |  |  | 0 | kg CO2 eq/GJ |  | not relevant |  | Gje/GJ geleverde brandstof
|  | co2_extraction_per_mj |  |  | 17.8266 | kg CO2 eq/GJ |  |  |  | Bewerken/opwerken/pelletiseren |  | Bewerken/opwerken/pelletiseren
|  | co2_treatment_per_mj |  |  | 1.6616 | kg CO2 eq/GJ |  |  |  | CO2 |  | Buitenlands
|  | co2_transportation_per_mj |  |  | 0 | kg CO2 eq/GJ |  |  |  | CH4 | 0.066465 | Nederlands | 0.063635
|  | co2_conversion_per_mj |  |  | 0 | kg CO2 eq/GJ |  |  |  | N2O
|  | co2_waste_treatment_per_mj |  |  | 0 | kg CO2 eq/GJ |  | not relevant |  | CO2-eq | 1.6616
[10 empty] | Gje/GJ geleverde brandstof | 0.063635
[10 empty] | Transport |  | Transport
|  | co2_exploration_per_mj |  |  | 0 | kg CO2 eq/GJ |  | not relevant |  | CO2 |  | Buitenlands
|  | co2_extraction_per_mj |  |  | 0.017827 | kg CO2 eq/GJ |  |  |  | CH4 |  | Nederlands
|  | co2_treatment_per_mj |  |  | 0.0016616 | kg CO2 eq/GJ |  |  |  | N2O
|  | co2_transportation_per_mj |  |  | 0 | kg CO2 eq/GJ |  |  |  | CO2-eq | 0
|  | co2_conversion_per_mj |  |  | 0 | kg CO2 eq/GJ |  |  |  | Gje/GJ geleverde brandstof
|  | co2_waste_treatment_per_mj |  |  | 0 | kg CO2 eq/GJ |  | not relevant |  | Omzetten/meestoken |  | Omzetten/meestoken
[10 empty] | CO2 |  | Buitenlands
[10 empty] | CH4 |  | Nederlands
N2O
[10 empty] | CO2-eq | 0
Gje/GJ geleverde brandstof
[10 empty] | Restproducten |  | Restproducten
[10 empty] | CO2 |  | Buitenlands
[10 empty] | CH4 |  | Nederlands
N2O
CO2-eq
Gje/GJ geleverde brandstof
Sources | Page |  | Notes
SenterNovem_200911_Beschikbaarheid biomassa voor elektriciteit en warmte in 2020.pdf |  |  | Auteur Koppejan
| p. 40 |  | Manure
Rundermest, kalvermest en varkensmest
|  |  | Energieinhoud natte stof |  |  | MJ/kg ns
|  |  | Energieinhoud droge stof |  | 16.7 | MJ/kg ds
|  |  | productie nat |  | 61.145 | Mtonne/year
|  |  | productie droog |  | 4.892 | Mtonne/year
|  |  | nat / droog conversie |  | 12.499
|  |  | beschikbaar nat |  | 12.229 | Mtonne/year
|  |  | beschikbaar droog |  | 0.978 | Mtonne/year
Pluimveemest en andere steekvaste mest
|  |  | Energieinhoud natte stof |  | 6.6 | MJ/kg ns
|  |  | Energieinhoud droge stof |  | 16 | MJ/kg ds
|  |  | productie nat |  | 5.404 | Mtonne/year
|  |  | productie droog |  | 2.972 | Mtonne/year
|  |  | nat / droog conversie |  | 1.8183
|  |  | beschikbaar nat |  | 2.728 | Mtonne/year
|  |  | beschikbaar droog |  | 1.501 | Mtonne/year
Average manure
|  |  | Energieinhoud droge stof |  | 16.35 | MJ/kg ds
Total
|  |  | Available dry manure |  | 2.479 | Mtonne/year
|  |  | Available energy |  | 40.3486 | PJ/year (HHV!)
Sources | Page |  | Notes
statline CBS
|  |  | yearly production of manure NL |  | 72703 | mln kg
|  |  | wet manure |  | 72.703 | Mtonne
Sources | Page |  | Notes
EU JRC_201111_Well-to-wheel analysis of future automotive fuels and powertrains in the European context (version 3c) WTT Appendix 1
| 16 |  |  | kg/m3 | Density
|  |  | 50 | MJ/KG | LHV
|  |  |  | kg/dm3 | transform to kg/Liter
|  |  |  | MJ/L | LHV
|  |  | 55% | % methane in biogas
|  | biogas | 27.5 | MJ/kg | LHV
Sources | Page |  | Notes
Borjesson_2010_Agricultural crop-based biofuels.pdf
111
111
112
113
114
GJ/ha/yr
MJ/ha/yr
MJ/km2/yr
Sources | Page |  | Notes
IPCC_2006_Guidelines for National Greenhouse Gas Inventories - Vol 2 Energy - Ch 1 Introduction.pdf
| 1.24 |  |  | 54600 | kg CO2/TJ | gas biomass
|  |  |  | 1000000 | TJ/MJ
|  |  |  | 0.0546 | kg CO2/TJ