## Cover sheet
Cover Sheet
Document | energy_power_nuclear_gen2_uranium_oxide.central_producer.ad
Author | Mathijs Bijkerk
Organization | Quintel Intelligence
Legend
Cells | Intermediate (calculation)
Result
Manual input
Reference to manual input or data input
Tabs | Introductory
Dashboard
Research data
Sources
Results
Main calculations
Additional calculations
Output to csv

## Dashboard
This sheet summarizes all node attributes formatted in the way they are used by the Energy Transition Model. Use the Excel formulas to find the original data and sources for these numbers. You can also use this document to update the attribute value. Once you have finished updating, save this document and run rake import:node NODE="nodename" to update the node attributes on ETSource.
| Attribute | Unit | Value | Definition | Source
Technical
| availability | - | 0.87 |  | Expert estimate from Borssele plant owner in interview
| electricity_output_capacity | MW | 1650 | Electricity output capacity | Expert estimate from Borssele plant owner in interview
| heat_output_capacity | MW | 0 | Heat output capacity | Expert estimate from Borssele plant owner in interview
Cost
| initial_investment | euro | 3200000000 | Initial investment costs | Expert estimate from Borssele plant owner in interview
| ccs_investment | euro | 0 | Investment cost with ccs | CCS not applicable for this plant
| cost_of_installing | euro | 0 | Installation cost | Assumed to be included in initial investment
| decommissioning_costs | euro | 0 | Decommmissioning cost | Assumed to be included in initial investment
| fixed_operation_and_maintenance_costs_per_year | euro/year | 42048000 | Fixed operational and maintenance costs per year | Expert estimate from Borssele plant owner in interview
| variable_operation_and_maintenance_costs_per_full_load_hour | euro/FLH | 4000 | Variable operational and maintenance costs | Expert estimate from Borssele plant owner in interview
| variable_operation_and_maintenance_costs_for_ccs_per_full_load_hour | euro/FLH | 0 | Variable operational and maintenance costs for ccs | CCS not applicable for this plant
| wacc | % | 0.07 | Weighted average cost of capital | Quintel assumption: https://docs.energytransitionmodel.com/main/cost-wacc
| takes_part_in_ets | yes=1, no=0 | 1 |  | Quintel assumption
Other
| construction_time | years | 5 | Construction time of the plant | Expert estimate from Borssele plant owner in interview
| technical_lifetime | years | 50 | Technical lifetime of the plant | Expert estimate from Borssele plant owner in interview
| free_co2_factor | - | 0 |  | Expert estimate from Borssele plant owner in interview

## Research data
Parameter | Unit | Results | Comments

## Sources
Definition on the sources
Title | Source | Country | Date published | Subject year | Date retrived | ETM Library URL | Link
All specifications are sourced from confidential expert estimate from Borssele plant owner in interview

## Notes
Source | Notes
All specifications are sourced from confidential expert estimate from Borssele plant owner in interview