## Cover sheet
Cover Sheet
Document | energy_power_nuclear_small_modular_reactor_uranium_oxide.ad
Author | Mathijs Bijkerk
Organization | Quintel Intelligence
Legend
Cells | Intermediate (calculation)
Result
Manual input
Reference to manual input or data input
Tabs | Introductory
Dashboard
Research data
Sources
Results
Main calculations
Additional calculations
Output to csv

## Dashboard
This sheet summarizes all node attributes formatted in the way they are used by the Energy Transition Model. Use the Excel formulas to find the original data and sources for these numbers. You can also use this document to update the attribute value. Once you have finished updating, save this document and run rake import:node NODE="nodename" to update the node attributes on ETSource.
| Attribute | Unit | Value | Definition | Source
Technical
| availability | - | 0.9 | Availability | ANSTO
| full_load_hours | h/year | 8322 | Full load hours | TNO
| output.electricity | % | 0.28 | Electricity efficiency | TNO
| electricity_output_capacity | MW | 225 | Electricity output capacity | TNO
| heat_output_capacity | MW | 0 | Heat output capacity | TNO
Cost
| initial_investment | euro | 1453500000 | Initial investment costs | TNO
| ccs_investment | euro | 0 | Investment cost with ccs | CCS not applicable for this plant
| cost_of_installing | euro | 0 | Installation cost | TNO
| decommissioning_costs | euro | 218025000 | Decommissioning cost | IEA/NEA
| fixed_operation_and_maintenance_costs_per_year | euro/year | 29070000 | Fixed operational and maintenance costs per year | TNO
| variable_operation_and_maintenance_costs_per_full_load_hour | euro/h | 562.5 | Variable operational and maintenance costs | JRC
| variable_operation_and_maintenance_costs_for_ccs_per_full_load_hour | euro/h | 0 | Variable operational and maintenance costs for ccs | CCS not applicable for this plant
| wacc | % | 0.07 | Weighted average cost of capital | Quintel assumption: https://docs.energytransitionmodel.com/main/cost-wacc
| takes_part_in_ets | yes=1, no=0 | 1 |  | Quintel assumption
Other
| construction_time | years | 4 | Construction time of the plant | ANSTO
| technical_lifetime | years | 60 | Technical lifetime of the plant | TNO
| free_co2_factor | - | 0 |  | Quintel assumption

## Research data
Parameter | Unit | Results | TNO | ANSTO | JRC | IEA/NEA | Comments
Technical
Electrical efficiency | % | 0.28 | 0.28
Electricity output capacity | MW | 225 | 225
Heat output capacity | MW | 0 | 0
Full load hours | h/year | 8322 | 8322
Availability | % | 0.9 |  | 0.9
Other
Land use of plant | km2
Construction time of the plant | years | 4 |  | 4
Technical lifetime of the plant | years | 60 | 60
Costs
Initial investment costs | euro | 1453500000 | 1453500000
Fixed operational and maintenance costs | euro/year | 29070000 | 29070000
Installation costs | euro | 0 | 0
Variable operational and maintenance costs | euro/h | 562.5 |  |  | 562.5
Decommissioning costs | euro | 218025000 |  |  |  | 218025000

## Sources
Definition on the sources
Title | Source | Country | Date published | Subject year | Date retrieved | ETM Library URL | Link
Technology factsheet - Nuclear energy: Small Modular Reactor (SMR) | TNO | Netherlands | 2019 | 2018 | 2022-08-01 | https://refman.energytransitionmodel.com/publications/2154 | https://energy.nl/wp-content/uploads/nuclear-energy-small-modular-reactor-smr-2-7.pdf
What are small modular reactors and what makes them different? | ANSTO | Australia | 2020 | 2020 | 2022-08-01 | - | https://www.ansto.gov.au/news/what-are-small-modular-reactors-and-what-makes-them-different
Projected Costs of Generating Electricity 2015 Edition | IEA / NEA | France | 2015 | 2015 | 2022-08-01 | https://refman.energytransitionmodel.com/publications/2157 | https://www.oecd-nea.org/jcms/pl_14756/projected-costs-of-generating-electricity-2015-edition?details=true
ETRI 2014: Energy Technology Reference Indicator projections for 2010-20150 | JRC | Netherlands | 2014 | 2013 | 2022-08-01 | https://refman.energytransitionmodel.com/publications/2156 | https://publications.jrc.ec.europa.eu/repository/handle/JRC92496

## Notes
Source | Parameter | Value | Unit | Comments
TNO
| Electricity output capacity | 225 | MW
| Heat output capacity | 0 | MW | Only carrier input is uranium, only carrier output is electricity: no heat output is reported
| Full load hours | 8322 | h/y
| Technical lifetime | 60 | y
| Electrical efficiency | 0.28 | - | Not the uranium efficiency but the thermal efficiency is used
| Initial investment costs | 6.46 | mln euro/MW | Current costs
| Total initial investment costs | 1453500000 | euro | Given the electricity output capacity
| Relative fixed operation and maintenance costs | 0.02 | - | Of total CAPEX
| Total fixed operation and maintenance costs per year | 29070000 | euro/y
| Installation costs | 0 | euro | CAPEX includes civil and structural costs
JRC
| Variable operation and maintenance costs | 2.5 | euro/MWh
| Variable operation and maintenance costs per flh | 562.5 | euro/h
IEA & NEA
| Relative decommissioning costs | 0.15 | - | Of total CAPEX
| Decommissioning costs | 218025000 | euro
ANSTO
| Construction time | 4 | y
| Availability | 0.9 | -