## Cover sheet
Cover Sheet
Document | lpg
Author | Alexander Wirtz
Organization | Quintel Intelligence
Legend
Cells | Intermediate (calculation)
Result
Manual input
Reference to manual input or data input
Tabs | Introductory
Dashboard
Research data
Sources
Results
Main calculations
Additional calculations
Output to csv

## Dashboard
This sheet summarizes all carrier attributes formatted in the way they are used by the Energy Transition Model. This sheet contains only pure carrier values. For some countries and carriers Fuel Chain Emissions are defined (only for NL); if so these FCE are documented in a separate sheet (e.g. nl_fce). Use the Excel formulas to find the original data and sources for these numbers. - The carrier analysis can be imported on ETSource by running the following rake task: rake import:carrier CARRIER="carrier name" (eg rake import:carrier CARRIER=crude_oil) - The fce analysis can be imported on ETSource by running the following rake task: rake import:fce DATASET="dataset" CARRIER="carrier name" (eg rake import:fce DATASET=nl CARRIER=bio_ethanol)
| Attribute | Unit | Value | Definition | Source
Carrier (global properties)
| sustainable | - | 0 | Whether or not this carrier is renewable | Quintel assumption
| cost_per_mj | EUR/MJ | 0.015189 |  | http://ec.europa.eu/energy/observatory/oil/bulletin_en.htm
| mj_per_kg | MJ/kg | 46 |  | http://refman.et-model.com/publications/1708
| kg_per_liter | kg/L | 0.524 |  | http://refman.et-model.com/publications/1708
| co2_conversion_per_mj | kg/MJ | 0.0657 |  | http://refman.et-model.com/publications/1708

## Research data
Parameter |  |  | Unit | Results | EU JRC | EC Oil Bulletin | Source 3 | Source 4 | Comments
Carrier (global properties)
sustainable | sustainable | sustainable | - | 0
cost_per_mj | cost_per_mj | cost_per_mj | EUR/MJ | 0.015189 |  | 0.015189 |  |  | Price for NL without taxes
mj_per_kg | energy content | energy content | MJ/kg | 46 | 46
kg_per_liter |  |  | kg/L | 0.524 | 0.524
co2_conversion_per_mj | co2_conversion_per_mj | co2_conversion_per_mj | kg/MJ | 0.0657 | 0.0657

## Sources
Definition on the sources
Attribute | Source | Country | Date published | Subject year | Date retrieved | ETM Library URL | Link
mj_per_kg | EU JRC_201111_Well-to-wheel analysis of future automotive fuels and powertrains in the European context (version 3c) WTT Appendix 1 | global | 2011 | 2011 |  | http://refman.et-model.com/publications/1708
co2_conversion_per_mj
density
cost_per_mj | European Commission Weekly Oil Bulletin - Price history | NL | 2017 | 2017 | Nov 2017 |  | http://ec.europa.eu/energy/observatory/oil/bulletin_en.htm
Download the 'prices over time' excel (2005 onwards). Numbers below are for NL. Prices are calculated on monthly average (rolling basis).

## Notes
Sources | Page |  | Notes
EU JRC_201111_Well-to-wheel analysis of future automotive fuels and powertrains in the European context (version 3c) WTT Appendix 1
| 16 | Gasoline | 745 | kg/m3 | Density
|  |  | 43.2 | MJ/KG | LHV
|  |  | 0.745 | kg/dm3 | transform to kg/Liter
|  |  | 32.184 | MJ/L | LHV
|  |  | 0.0733 | kg/MJ | CO2 emission factor
|  | Diesel | 832 | kg/m3 | Density
|  |  | 43.1 | MJ/KG | LHV
|  |  | 0.832 | kg/dm3 | transform to kg/Liter
|  |  | 35.8592 | MJ/L | LHV
|  |  | 0.0732 | kg/MJ | CO2 emission factor
LPG
|  |  | 46 | MJ/KG | LHV
|  |  | 0.524 | kg/L | density @ 8 deg C
|  |  | 24.104 | MJ/L | LHV
|  |  | 0.0657 | kg/MJ | CO2 emission factor
http://www.langegas.com/alte_daten/umrele.htm
Sources | Page |  | Notes
http://www.langegas.com/alte_daten/umrele.htm
|  | 0.524 | kg/L (at 8 deg C)
Sources | Page |  | Notes
European Commission - Weekly Oil Bulletin
http://ec.europa.eu/energy/observatory/oil/bulletin_en.htm
Calculate monthly average
| NL |  |  |  | Date | ExchangeRateTo € | Euro-super 95(I) | Gas oil automobileAutomotive gas oilDieselkraftstoff(I) | Gas oil de chauffageHeating gas oilHeizöl(II) | Fuel oil -Schweres Heizöl(III)Soufre | GPL pour moteurLPG motor fuel
[7 empty] | 1000L | 1000L | 1000L | t | 1000L
|  | Gasoline | 519.13 | EUR/1000L | 2017-11-20 | 1 | 534.67 | 550.71 | 364.76 | 614.56 | 384.46
|  | Diesel | 545.586 | EUR/1000L | 2017-11-13 | 1 | 546.24 | 559.8 | 386.25 | 621.56 | 381.15
|  | LPG | 366.11 | EUR/1000L | 2017-11-06 | 1 | 526.4 | 550.71 | 373.85 | 606.56 | 362.14
[5 empty] | 2017-10-30 | 1 | 501.61 | 535.01 | 354.01 | 588.56 | 351.4
|  | Gasoline | 0.51913 | EUR/L | 2017-10-23 | 1 | 486.73 | 531.7 | 344.1 | 568.56 | 351.4
|  | Diesel | 0.54559 | EUR/L | 2016-02-08 | 1 | 395.65 | 371.99 | 192.65 | 358.67 | 277.56
|  | LPG | 0.36611 | EUR/L | 2016-02-01 | 1 | 399.79 | 362.08 | 200.09 | 363.67 | 285.82
[5 empty] | 2016-01-25 | 1 | 393.17 | 355.46 | 187.7 | 341.67 | 287.48
|  | Gasoline | 0.01613 | EUR/MJ | 2016-01-18 | 1 | 402.27 | 373.65 | 162.08 | 335.67 | 307.31
|  | Diesel | 0.015215 | EUR/MJ | 2016-01-11 | 1 | 417.14 | 391.83 | 181.08 | 362.67 | 302.35
|  | LPG | 0.015189 | EUR/MJ | 2016-01-04 | 1 | 412.18 | 391.83 | 181.91 | 382.67 | 303.18
[5 empty] | 2015-12-14 | 1 | 435.02 | 444.65 | 360.35 | 464.85 | 318.96
[5 empty] | 2015-12-07 | 1 | 452.38 | 467.79 | 360.35 | 464.85 | 323.91
[5 empty] | 2015-11-30 | 1 | 459.81 | 486.8 | 360.35 | 464.85 | 321.44
[5 empty] | 2015-11-23 | 1 | 469.73 | 491.76 | 360.35 | 464.85 | 323.91
[5 empty] | 2015-11-16 | 1 | 492.87 | 506.63 | 360.35 | 464.85 | 323.09
[5 empty] | 2015-11-09 | 1 | 478 | 503.33 | 360.35 | 464.85 | 319.78
[5 empty] | 2015-11-02 | 1 | 449.07 | 481.01 | 360.35 | 464.85 | 308.21
[5 empty] | 2015-10-26 | 1 | 439.98 | 478.54 | 360.35 | 464.85 | 304.91
[5 empty] | 2015-10-19 | 1 | 454.03 | 493.41 | 360.35 | 464.85 | 305.73
[5 empty] | 2015-10-12 | 1 | 462.29 | 501.68 | 360.35 | 464.85 | 302.43
[5 empty] | 2015-10-05 | 1 | 451.55 | 489.28 | 360.35 | 464.85 | 296.64
[5 empty] | 2015-09-28 | 1 | 463.12 | 490.11 | 360.35 | 464.85 | 287.55
[5 empty] | 2015-09-21 | 1 | 472.21 | 498.37 | 360.35 | 464.85 | 284.25
[5 empty] | 2015-09-14 | 1 | 481.3 | 502.5 | 360.35 | 464.85 | 285.07
[5 empty] | 2015-09-07 | 1 | 482.13 | 493.41 | 360.35 | 464.85 | 284.25
[5 empty] | 2015-08-31 | 1 | 482.95 | 466.06 | 360.35 | 464.85 | 276.88
[5 empty] | 2015-08-24 | 1 | 513.53 | 485.97 | 360.35 | 464.85 | 287.55
[5 empty] | 2015-08-17 | 1 | 542.46 | 496.72 | 360.35 | 464.85 | 302.43
[5 empty] | 2015-08-10 | 1 | 562.29 | 504.98 | 360.35 | 464.85 | 308.21
[5 empty] | 2015-08-03 | 1 | 573.86 | 518.2 | 360.35 | 464.85 | 312.34
[5 empty] | 2015-07-27 | 1 | 586.26 | 533.91 | 360.35 | 464.85 | 315.65
[5 empty] | 2015-07-20 | 1 | 599.48 | 547.13 | 360.35 | 464.85 | 310.69
[5 empty] | 2015-07-13 | 1 | 617.67 | 568.62 | 360.35 | 464.85 | 318.96
[5 empty] | 2015-07-06 | 1 | 601.14 | 580.19 | 360.35 | 464.85 | 314.82
[5 empty] | 2015-06-29 | 1 | 593.7 | 580.19 | 360.35 | 464.85 | 318.13
[5 empty] | 2015-06-22 | 1 | 604.44 | 585.15 | 360.35 | 464.85 | 317.3
[5 empty] | 2015-06-15 | 1 | 601.14 | 587.63 | 360.35 | 464.85 | 326.39
[5 empty] | 2015-06-08 | 1 | 585.43 | 587.63 | 360.35 | 464.85 | 337.14
[5 empty] | 2015-06-01 | 1 | 579.65 | 587.63 | 360.35 | 464.85 | 342.1
[5 empty] | 2015-05-25 | 1 | 578 | 591.76 | 360.35 | 464.85 | 338.79
[5 empty] | 2015-05-18 | 1 | 582.13 | 594.24 | 360.35 | 464.85 | 354.49
[5 empty] | 2015-05-11 | 1 | 587.91 | 595.06 | 360.35 | 464.85 | 361.1
[5 empty] | 2015-05-04 | 1 | 584.61 | 590.11 | 360.35 | 464.85 | 365.24
[5 empty] | 2015-04-27 | 1 | 583.78 | 591.76 | 360.35 | 464.85 | 366.06
[5 empty] | 2015-04-20 | 1 | 567.25 | 576.88 | 360.35 | 464.85 | 361.1
[5 empty] | 2015-04-13 | 1 | 544.11 | 553.74 | 360.35 | 464.85 | 366.89
[5 empty] | 2015-03-30 | 1 | 550.72 | 566.14 | 360.35 | 464.85 | 377.63
[5 empty] | 2015-03-23 | 1 | 539.98 | 567.79 | 360.35 | 464.85 | 380.94
[5 empty] | 2015-03-16 | 1 | 543.29 | 578.54 | 360.35 | 464.85 | 377.63
[5 empty] | 2015-03-09 | 1 | 533.37 | 579.36 | 360.35 | 464.85 | 379.29
[5 empty] | 2015-03-02 | 1 | 515.19 | 578.54 | 360.35 | 464.85 | 359.45
[5 empty] | 2015-02-23 | 1 | 502.79 | 569.44 | 360.35 | 464.85 | 338.79
[5 empty] | 2015-02-16 | 1 | 497 | 560.35 | 360.35 | 464.85 | 338.79
[5 empty] | 2015-02-09 | 1 | 463.12 | 525.64 | 360.35 | 464.85 | 342.1
[5 empty] | 2015-02-02 | 1 | 435.02 | 496.72 | 360.35 | 464.85 | 322.26
[5 empty] | 2015-01-26 | 1 | 434.19 | 490.93 | 360.35 | 464.85 | 317.3
[5 empty] | 2015-01-19 | 1 | 435.02 | 490.93 | 360.35 | 464.85 | 313.17
[5 empty] | 2015-01-12 | 1 | 448.24 | 502.5 | 360.35 | 464.85 | 329.7
[5 empty] | 2015-01-05 | 1 | 466.43 | 508.29 | 360.35 | 464.85 | 351.19