## Cover sheet
Cover Sheet
Document | wood
Author | Alexander Wirtz
Organization | Quintel Intelligence
Legend
Cells | Intermediate (calculation)
Result
Manual input
Reference to manual input or data input
Tabs | Introductory
Dashboard
Research data
Sources
Results
Main calculations
Additional calculations
Output to csv

## Dashboard
This sheet summarizes all carrier attributes formatted in the way they are used by the Energy Transition Model. This sheet contains only pure carrier values. For some countries and carriers Fuel Chain Emissions are defined (only for NL); if so these FCE are documented in a separate sheet (e.g. nl_fce). Use the Excel formulas to find the original data and sources for these numbers. The carrier analysis can be imported on ETSource by running the following rake task: rake import:carrier CARRIER="carrier name" (eg rake import:carrier CARRIER=crude_oil)
| Attribute | Unit | Value | Definition | Source
Carrier (global properties)
| sustainable | - | 1 | Whether or not this carrier is renewable | Quintel assumption
| cost_per_mj | EUR/MJ | 0.0019231 |  | APX ENDEX
| mj_per_kg | MJ/kg | 17.8 |  | Average
| co2_conversion_per_mj | kg/MJ | 0 | CO2 emission from biomass is defined as 0 | http://refman.et-model.com/publications/1623
| potential_co2_conversion_per_mj | kg/MJ | 0.112 | Actual CO2 emission from biomass | IPCC
| typical_production_per_km2 | MJ/km2 | 18500000 |  | http://refman.et-model.com/publications/1623

## Research data
Parameter |  |  | Unit | Results | EU JRC | CE_Delft | Uslu | McKendry | Sikkema | Quintel | IPCC | ECN | Comments
Carrier (gobal properties)
sustainable | sustainable | sustainable | - | 1 | [7 empty] | 0.0019231
cost_per_mj | cost_per_mj | cost_per_mj | EUR/MJ | 0 | [8 empty] | Assumption by Quintel; no proper market data available
mj_per_kg | energy content | energy content | MJ/kg | 17.8 | 18 | 18.5 | 17.7 |  | 17.6
co2_conversion_per_mj | co2_conversion_per_mj | co2_conversion_per_mj | kg/MJ | 0 | [5 empty] | 0 |  |  | Quintel definition
potential_co2_conversion_per_mj | co2_conversion_per_mj | co2_conversion_per_mj | kg/MJ | 0.112 | [6 empty] | 0.112
typical_production_per_km2 | typical_production_per_km2 | typical_production_per_km2 | MJ/km2 | 18500000 |  | 18500000 | 33304320 | 18879000 |  |  |  |  | Used number from source that refers to NW European climate and marginal land

## Sources
Definition on the sources
Attribute | Source | Country | Date published | Subject year | Date retrieved | ETM Library URL | Link
cost_per_mj | ECN | NL | 2016 | 2017 | 2017-12-01 |  | https://www.rvo.nl/file/eindadvies-basisbedragen-sde-2017
mj_per_kg | EU JRC_201111_Well-to-wheel analysis of future automotive fuels and powertrains in the European context (version 3c) WTT Appendix 1 | global | 2011 | 2011 |  | http://refman.et-model.com/publications/1708
co2_conversion_per_mj | CE_Delft_201109_Toelichting_ketenkentallen_incl_biodiesel_bio-ethanol_(LCA).pdf | NL | 2011 | 2011 |  | http://refman.et-model.com/publications/1623
potential_co2_conversion_per_mj | IPCC | global | 2006 |  |  | http://refman.et-model.com/publications/1710
energy content
typical_production_per_km2
energy content | ECN_Uslu_2008_Pre-treatment technologies, and their effect on international bioenergy supply chain logistics. Techno-economic evaluation of torrefaction fast pyrolysis and pelletisation_ Energy33_2008_p1206-1223 |  | 2008 |  |  | http://refman.et-model.com/publications/1665
typical_production_per_km2
energy content | McKendry_2002_Energy production from biomass (part 1): overview of biomass_bioresource Technology 83_2002_p37-46 |  | 2002 |  |  | http://refman.et-model.com/publications/1700
typical_production_per_km2
| Sikkema_2010_The international logistics of wood pellets for heating and power production in Europe, energy input and greenhouse gas balances of pellets consumption in italy, Swede and the Netherlands |  | 2010 |  |  | http://refman.et-model.com/publications/1698
| Sikkema_2010_The European wood pellet markets. Current status and prospects for 2020 |  | 2010 |  |  | http://refman.et-model.com/publications/1697

## Notes
Sources | Page |  | Notes
EU JRC_201111_Well-to-wheel analysis of future automotive fuels and powertrains in the European context (version 3c) WTT Appendix 1
| 16 | Wood
|  |  | 18 | MJ/KG | LHV
|  |  |  | kg/dm3 | transform to kg/Liter
|  |  |  | MJ/L | LHV
Sources | Page |  | Notes
ECN_Uslu_2008_Pre-treatment technologies, and their effect on international bioenergy supply chain logistics. Techno-economic evaluation of torrefaction fast pyrolysis and pelletisation_ Energy33_2008_p1206-1223
| 1210-1211 |  | Yield
87%
1211
|  |  | Energy content |  | 16.9 | MJ/kg | Lower
[5 empty] | 18 | MJ/kg | Upper
|  |  | Moisture content |  | 12% |  | Corresp. to lower energy content
[5 empty] | 7% |  | Corresp. to upper energy content
1212
|  |  | Energy content |  | 17.7 | MJ/kg
|  |  | Net efficiency |  | 84%
| 1216 |  | Energy content
[5 empty] | 17.7 | MJ/kg | LHV
|  |  | yield |  | 22.4 | ton/ha/yr
[5 empty] | 22400 | kg/ha
[5 empty] | 2240000 | kg/km2
[5 empty] | 39648000 | MJ/km2/yr
|  |  | net yield |  | 33304320 | MJ/km2/yr
| 1222 |  | Energy content |  | 17.7 | MJ/kg | LHV
Sources | Page |  | Notes
McKendry_2002_Energy production from biomass (part 1): overview of biomass_bioresource Technology 83_2002_p37-46
| 48 |  | biomass yield per Ha
biomass yield per Ha
[5 empty] | GJ/Ha | GJ/Ha
|  |  | Poplar |  | 173 | 259
|  |  | SRC Willow |  | 187 | 280
[5 empty] | MJ/HA | MJ/HA
|  |  | Poplar |  | 173000 | 259000
|  |  | SRC Willow |  | 187000 | 280000
[5 empty] | MJ/km2 | MJ/km2 |  | averages
|  |  | Poplar |  | 17300000 | 25900000 |  | 21600000
|  |  | SRC Willow |  | 18700000 | 28000000 |  | 23350000
22475000
|  |  | net yield |  | 18879000 | MJ/km2 |  | 22475000
Sources | Page |  | Notes
Sikkema_2010_The international logistics of wood pellets for heating and power production in Europe, energy input and greenhouse gas balances of pellets consumption in italy, Swede and the Netherlands
CO2 emissions conversion per MJ
0.014286
144-145
|  |  | Energy content | 17.6 | a tonne of woodpellets has 17,6 GJ
kg CO2e per tonne woodpellets
|  |  |  | 50 | District Heating
|  |  |  | 200 | Residential use
|  |  |  | 170-330 | large scale industrial
|  |  |  | kg CO2e per MJ woodpellets |  |  | Averages
|  |  | District Heating | 0.0028571 |  |  | 0.0028571
|  |  | Residential use | 0.011429 |  |  | 0.011429
|  |  | large scale industrial | 0.0097143 | 0.018857 | 0.014286 | 0.014286
Sources | Page |  | Notes
ECN Basisbedragen SDE+ 2017
|  |  | Price B-hout | 25 | euro/tonne
|  |  | Energy | 13 | GJ/tonne
|  |  |  | 0.0019231 | eur/mj
Sources | Page |  | Notes
CE_Delft_201109_Toelichting_ketenkentallen_incl_biodiesel_bio-ethanol_(LCA).pdf
9
|  |  | Yield |  | 10 | ton ds/ha
[5 empty] | 185000 | MJ/ha
[5 empty] | 18500000 | MJ/km2 | biomass
[5 empty] | 16095000 | MJ/km2 | pellets
|  |  | Stookwaarde GJ/ton ds |  | 18.5 | GJ/ton
[5 empty] | 18500 | MJ/ton
[10 empty] | Maïs vergisten voor groen gas op MD net | SRC voor meestook of industriële ondervuring, bemest | Import pellets | Elektriciteitgebruik (GJe/GJ brandstof) | Maïs vergisten voor groen gas op MD net | SRC voor meestook of industriële ondervuring, bemest | Import pellets
[9 empty] | Mijnbouw/teelt |  |  |  | Mijnbouw/teelt
|  |  | co2_exploration_per_mj |  |  | kg/MJ | 0 |  | CO2 | 7.9891 | 1.7194 | 1.147 | Buitenlands
|  |  | co2_extraction_per_mj |  |  | kg/MJ | 0.001147 |  | CH4 | 0.045482 |  |  | Nederlands
|  |  | co2_treatment_per_mj |  |  | kg/MJ | 0 |  | N2O | 0.029196 | 0.018314 | 0
|  |  | co2_transportation_per_mj |  |  | kg/MJ | 0.0080812 |  | CO2-eq | 17.8266 | 7.1768 | 1.147
|  |  | co2_conversion_per_mj |  |  | kg/MJ | 0 |  | Gje/GJ geleverde brandstof
|  |  | co2_waste_treatment_per_mj |  |  | kg/MJ | 0 |  | Bewerken/opwerken/pelletiseren |  |  |  | Bewerken/opwerken/pelletiseren
[9 empty] | CO2 |  |  |  | Buitenlands
[9 empty] | CH4 | 0.066465 |  |  | Nederlands | 0.063635
N2O
[9 empty] | CO2-eq | 1.6616 | 0 | 0
[9 empty] | Gje/GJ geleverde brandstof | 0.063635
[9 empty] | Transport |  |  |  | Transport
[9 empty] | CO2 |  | 0.82065 | 8.0812 | Buitenlands
[9 empty] | CH4 |  |  |  | Nederlands
N2O
[9 empty] | CO2-eq | 0 | 0.82065 | 8.0812
Gje/GJ geleverde brandstof
[9 empty] | Omzetten/meestoken |  |  |  | Omzetten/meestoken
[9 empty] | CO2 |  |  |  | Buitenlands
[9 empty] | CH4 |  |  |  | Nederlands |  | 0.028648 | 0.028648
N2O
[9 empty] | CO2-eq | 0 | 0 | 0
[9 empty] | Gje/GJ geleverde brandstof |  | 0.028648 | 0.028648
[9 empty] | Restproducten |  |  |  | Restproducten
[9 empty] | CO2 |  |  |  | Buitenlands
[9 empty] | CH4 |  |  |  | Nederlands
N2O
CO2-eq
Gje/GJ geleverde brandstof
Sources | Page |  | Notes
APX ENDEX market info |  |  | 139.09 | EUR/tonne | CAL14 Future Settl. price | 2013-02-22 | http://www.apxendex.com/index.php?id=315
|  |  | 17.8 | MJ/kg
|  |  | 17800 | MJ/tonne
0.007814
Sources | Page |  | Notes
IPCC_2006_Guidelines for National Greenhouse Gas Inventories - Vol 2 Energy - Ch 1 Introduction.pdf
| 1.24 |  |  | 112000 | kg CO2/TJ
|  |  |  | 1000000 | TJ/MJ
|  |  |  | 0.112 | kg CO2/TJ