## Cover sheet
Cover Sheet
Document | energy_production_fractionation_pyrolysis_oil
Author | Kyra de Haan
Organization | Quintel Intelligence
Legend
Cells | Intermediate (calculation)
Result
Manual input
Reference to manual input or data input
Tabs | Introductory
Dashboard
Research data
Sources
Results
Main calculations
Additional calculations
Output to csv

## Dashboard
This sheet summarizes all node attributes formatted in the way they are used by the Energy Transition Model. Use the Excel formulas to find the original data and sources for these numbers. You can also use this document to update the attribute value. Once you have finished updating, save this document and run rake import:node NODE="nodename" to update the node attributes on ETSource.
| Attribute | Unit | Value | Definition | Source
Technical
| typical_input_capacity | MW | 44.22 |  | energy.nl (TNO)
| input.pyrolysis_oil |  | 0.56 |  | energy.nl (TNO)
| input.hydrogen |  | 0.28 |  | energy.nl (TNO)
| input.steam_hot_water | - | 0.16 |  | energy.nl (TNO)
| output.kerosene | - | 0.328 |  | energy.nl (TNO), CTM and export from Kalavasta
| output.naphtha | - | 0.169 |  | energy.nl (TNO), CTM and export from Kalavasta
| full_load_hours | h | 7500 |  | energy.nl (TNO)
| availability | - | 0.923 |  | copied from energy_production_pyrolysis_non_biogenic_waste
Cost
| initial_investment | euro | 10440000 | Initial investment costs | energy.nl (TNO)
| ccs_investment | euro | 0 |  | No CCS
| fixed_operation_and_maintenance_costs_per_year | euro/yr | 560000 | Fixed operational and maintenance costs per year (incl. ccs) | energy.nl (TNO)
| variable_operation_and_maintenance_costs_per_full_load_hour | euro/flh | 69.6 | Variable operation and maintenance costs per flh | energy.nl (TNO)
| variable_operation_and_maintenance_costs_for_ccs_per_full_load_hour | euro/flh | 0 |  | No CCS
| cost_of_installing | euro | 0 | Installation costs | No data, assumed zero
| decommissioning_costs | euro | 0 | Decommissioning costs | No data, assumed zero
| wacc | % | 0.07 | Weighted average cost of capita | See https://docs.energytransitionmodel.com/main/cost-wacc/
| takes_part_in_ets | yes=1, no=0 | 1 |  | Quintel assumption
Other
| technical_lifetime | years | 30 | Technical lifetime of the plant | energy.nl (TNO)
| construction_time | years | 2 | Construction time of the plant | copied from energy_production_pyrolysis_non_biogenic_waste
| free_co2_factor | - | 0 |  | Quintel assumption

## Sources
Definition on the sources
| Type | Source | Country | Date published | Subject | Date retrieved | ETM Library URL | Link
Pyrolysis oil production | All specs | TNO - Energy.nl | NL | 2024 | Production of pyrolysis bio-oil from solid biomass via fast pyrolysis | 2025-08-19 |  | https://energy.nl/data/production-of-pyrolysis-bio-oil-from-solid-biomass-via-fast-pyrolysis/
Pyrolysis oil upgrade | All specs | TNO - Energy.nl | NL | 2024 | Upgrade of pyrolysis bio-oil from fast pyrolysis to biofuels | 2025-08-19 |  | https://energy.nl/data/upgrade-of-pyrolysis-bio-oil-from-fast-pyrolysis-to-biofuels/

## Notes
Source | Page | Notes
Overview
Input capacity | 44.22 | MW
Full load hours | 7500 | hours |  |  |  | Pyrolysis oil fractionation, from energy.nl:
Technical lifetime | 30 | y
Construction period | 2 | y | copied from energy_production_pyrolysis_non_biogenic_waste
availability | 0.923 |  | copied from energy_production_pyrolysis_non_biogenic_waste
Investment | 10440000 | euro
Fixed O&M | 560000 | euro/y
Variable O&M | 69.6 | euro/flh
Input/output | value | corrected value
output.kerosene | 0.32836 | 0.32836
output.naphtha | 0.16915 | 0.16915
output.loss | 0.50249 | 0.50249
input.pyrolysis_oil | 0.56219 | 0.56 | input values slightly tweaked to get the same ratio pyrolysis oil / steam hot water as pyrolysis process
input.hydrogen | 0.28856 | 0.28 |  | ratio | 3.5
input.steam_hot_water | 0.14925 | 0.16
In- and output fractions
Based on specs from energy.nl and output of the CTM
energy.nl assumes that output of biofuels is composed of diesel and gasoline
The CTM focusees on output of kerosene and naphtha, as these are considered to be more relevant fuels in the future.
According to an expert from Kalavasta (maintainer of the CTM), the output of gasoline (which is reported in specs from energy.nl) can be considered a product with carbon range similar to gasoline, but this can also be considered as naphtha
Therefore, the output fractions are aligned with the output fractions from the CTM (see table)
Output | Original | Converted to output for 1 PJ input
kerosene | 0.66 | 0.32836
naphtha | 0.34 | 0.16915
loss |  | 0.50249
total | 1 | 1
Input
pyrolysis oil | 1.13 | 0.56219
hydrogen | 0.58 | 0.28856
steam | 0.3 | 0.14925
total | 2.01 | 1
Plant specs
based on energy.nl
Plant size (output) | 22 | MW
Full load hours | 7500 | h
Technical lifetime | 30 | y
Costs
Note that costs from energy.nl include both pyrolysis and hydrotreating system to final products.
Costs for pyrolysis process are deducted from this, also found in factsheet of energy.nl, see below | [5 empty] | Output fractions per process, exported from the CTM (via client) on 28-10-2025:
| pyrolysis + fractionation | pyrolysis | fractionation
Investment | 35640000 | 25200000 | 10440000 | €
Fixed O&M | 1760000 | 1200000 | 560000 | €/y
Variable O&M | 1782000 | 1260000 | 522000 | €/y
Variable O&M | 237.6 | 168 | 69.6 | €/flh
Plant specs for pyrolysis only
Plant size | 15 | MWth
Full load hours | 7500 | h
Investment | 25200000 | € | values for 'current' are taken, lower costs in 2030 are expected to be insignificant compared to inflation effect from 2015 unitl now
Fixed O&M | 1200000 | €/y
Variable O&M | 1260000 | €/y
Variable O&M | 168 | €/flh
Pyrolysis oil production from energy.nl: