## README
This notebook contains the information to calculate ETLocal keys using relevant source data, notably Klimaatmonitor. It is used as input for the 'excel_to_yaml.py' script in the etdataset/pipelines/config folder.
Note: some of the steps below refer to the Jupyter notebook 'Extract and preprocess source data', i.e. the 'preprocessing notebook'.
The flow diagram to the right describes the process:
1. Variables from source data (e.g. Klimaatmonitor, 'km-var') are transformed into internal variables ('ivar')
The tab A_km-var_to_ivar matches variables from Klimaatmonitor with these internal variables
Note: the conversion steps are also listed for clarity, but the actual conversion takes place in the preprocessing notebook.
A number of variables derive from sources other than Klimaatmonitor. These are typically abbreviated with a prefix:
- tres: transport research
- mq: miscellaneous queries [of the national dataset]
- eq: edge query [of the national dataset]
- dq: demand query [of the national dataset]
- nl: Klimaatmonitor national data
Finally, there are still some variables that have no prefix and do not derive from Klimaatmonitor, but instead from Emissieregistratie (e.g. agriculture_gas_chp_relative).
All of these variables and their source data are calculated and explained in more detail in the preprocessing notebook.
2. ivars are then combined using calculation rules
The tabs custom_variables and custom_functions describe how this is done.
- custom_variables contains + - * / operations
- custom_functions contains min/max/if/iferror rules
Some new intermediate variables are calculated in the process too.
Some ivars derive from other sources. These are indicated with a prefix:
3. The calculation rules terminate at some final internal variable, the 'output variable' ('ovar').
4. The ovar is matched with a corresponding ETLocal key
The tab D_ETLocal_keys_to_ovar contains these matches
NOTE: the output variable needs to have a different name from the actual ETLocal key!
If not, the resulting yaml file will contain recursion and the YAML calculator will fail.
Example: ETLocal key 'coast_line' is linked to the output variable 'coast_line_km'
The rows' color indicate the 'type' of ETLocal key as defined in the 'Overzicht gemeentelijke dataset update' Excel (see 756 Gemeentelijke datasets 2023 Dropbox folder)
purple: final demand keys
grey: production keys
yellow: shares
green: conversions
blue: area
orange: heat technology
The tab all_ivar_per_source contains markup information that is used to convert the process above into flow diagrams using the yaml_to_diagram.py script. It links internal variables without a prefix to their source (Klimaatmonitor, Emissieregistratie, ...). Internal variables with a prefix (e.g. mq_...) are color-labelled in yaml_to_diagram.py itself.

## D_ETLocal_keys_to_ovar
sector | etlocal_key | variable
Agriculture | agriculture_final_demand_electricity_demand | agri_electricity_demand_tj
Agriculture | agriculture_final_demand_network_gas_demand | agri_gas_fd_tj
Agriculture | input_agriculture_final_demand_steam_hot_water_demand | agri_heat_demand_tj
Agriculture | agriculture_final_demand_wood_pellets_demand | zero
Agriculture | input_agriculture_final_demand_crude_oil_demand | zero
Buildings | input_buildings_electricity_demand | bd_electricity_tj_corrected
Buildings | buildings_final_demand_network_gas_demand | bd_gas_services_tj
Buildings | input_buildings_final_demand_steam_hot_water_demand | buildings_collective_heat_demand
Buildings | buildings_final_demand_wood_pellets_demand | buildings_individual_biomass_demand
Buildings | buildings_final_demand_coal_demand | zero
Buildings | input_buildings_final_demand_crude_oil_demand | zero
Buildings | buildings_final_demand_solar_thermal_demand | zero
Energy production | energy_power_sector_own_use_electricity_demand | ind_electricity_sbi_d_tj
Energy production | energy_power_hv_network_loss_demand | electricity_grid_losses
Energy production | energy_distribution_greengas_demand | green_gas_scaled
Energy production | energy_regasification_lng_energy_national_gas_network_natural_gas_demand | zero
Energy production | energy_distribution_network_gas_loss_demand | zero
Households | households_final_demand_electricity_demand | hh_elec_tj_inc_own_use_solar_minus_home_charging
Households | households_final_demand_network_gas_demand | hh_gas_tj
Households | input_households_final_demand_steam_hot_water_demand | hh_heat_tj
Households | households_final_demand_wood_pellets_demand | hh_biomass_total_tj
Households | households_final_demand_coal_demand | zero
Households | input_households_final_demand_crude_oil_demand | zero
Households | households_final_demand_solar_thermal_demand | zero
Industry | input_industry_ict_electricity_demand | bd_electricity_sbi_j_tj
Industry | input_industry_metal_aluminium_production | aluminium_production_mton
Industry | input_industry_metal_aluminium_electricity_demand | aluminium_electricity_tj
Industry | input_industry_metal_aluminium_network_gas_demand | aluminium_gas_tj
Industry | input_industry_chemical_other_electricity_demand | chemical_other_electricity_tj
Industry | input_industry_chemical_other_network_gas_demand | chemical_other_gas_tj
Industry | input_industry_chemical_other_steam_hot_water_demand | chemical_other_steam_hot_water_tj
Industry | input_industry_chemical_other_wood_pellets_demand | chemical_other_wood_pellets_tj
Industry | input_industry_chemical_other_crude_oil_demand | chemical_other_crude_oil_tj
Industry | input_industry_chemical_other_coal_demand | chemical_other_coal_tj
Industry | input_industry_chemical_other_network_gas_non_energetic_demand | chemical_other_network_gas_non_energetic_tj
Industry | input_industry_chemical_other_wood_pellets_non_energetic_demand | chemical_other_wood_pellets_non_energetic_tj
Industry | input_industry_chemical_other_crude_oil_non_energetic_demand | chemical_other_crude_oil_non_energetic_tj
Industry | input_industry_chemical_other_coal_non_energetic_demand | chemical_other_coal_non_energetic_tj
Industry | input_industry_chemical_fertilizers_electricity_demand | fertilizers_electricity_tj
Industry | input_industry_chemical_fertilizers_network_gas_demand | fertilizers_gas_tj
Industry | input_industry_chemical_fertilizers_steam_hot_water_demand | fertilizers_steam_hot_water_tj
Industry | input_industry_chemical_fertilizers_wood_pellets_demand | fertilizer_wood_pellets_tj
Industry | input_industry_chemical_fertilizers_crude_oil_demand | fertilizers_crude_oil_tj
Industry | input_industry_chemical_fertilizers_coal_demand | fertilizers_coal_tj
Industry | input_industry_chemical_fertilizers_network_gas_non_energetic_demand | fertilizers_gas_non_energetic_tj
Industry | input_industry_chemical_fertilizers_wood_pellets_non_energetic_demand | fertilizers_wood_pellets_non_energetic_tj
Industry | input_industry_chemical_fertilizers_crude_oil_non_energetic_demand | fertilizers_crude_oil_non_energetic_tj
Industry | input_industry_chemical_fertilizers_coal_non_energetic_demand | fertilizers_coal_non_energetic_tj
Industry | input_industry_chemical_fertilizers_hydrogen_non_energetic_demand | fertilizers_hydrogen_non_energetic_tj
Industry | input_industry_food_electricity_demand | food_electricity_tj
Industry | input_industry_food_network_gas_demand | food_gas_tj
Industry | input_industry_food_steam_hot_water_demand | food_steam_hot_water_tj
Industry | input_industry_food_wood_pellets_demand | food_wood_pellets_tj
Industry | input_industry_food_crude_oil_demand | food_crude_oil_tj
Industry | input_industry_food_coal_demand | food_coal_tj
Industry | input_industry_metal_other_electricity_demand | metal_other_electricity_tj
Industry | input_industry_metal_other_network_gas_demand | metal_other_gas_tj
Industry | input_industry_metal_other_steam_hot_water_demand | metal_other_steam_hot_water_tj
Industry | input_industry_metal_other_crude_oil_demand | metal_other_crude_oil_tj
Industry | input_industry_metal_other_coal_demand | metal_other_coal_tj
Industry | input_industry_other_electricity_demand | industry_other_electricity_tj
Industry | input_industry_other_network_gas_demand | industry_other_gas_tj
Industry | input_industry_other_steam_hot_water_demand | industry_other_steam_hot_water_tj
Industry | input_industry_other_wood_pellets_demand | industry_other_wood_pellets_tj
Industry | input_industry_other_crude_oil_demand | industry_other_crude_oil_tj
Industry | input_industry_other_coal_demand | industry_other_coal_tj
Industry | input_industry_other_cokes_demand | industry_other_cokes_tj
Industry | input_industry_other_network_gas_non_energetic_demand | industry_other_gas_non_energetic_tj
Industry | input_industry_other_wood_pellets_non_energetic_demand | industry_others_wood_pellets_non_energetic_tj
Industry | input_industry_other_crude_oil_non_energetic_demand | industry_other_crude_oil_non_energetic_tj
Industry | input_industry_other_coal_non_energetic_demand | industry_other_coal_non_energetic_tj
Industry | input_industry_other_cokes_non_energetic_demand | industry_other_cokes_non_energetic_tj
Industry | input_industry_paper_electricity_demand | paper_electricity_tj
Industry | input_industry_paper_network_gas_demand | paper_gas_tj
Industry | input_industry_paper_steam_hot_water_demand | paper_steam_hot_water_tj
Industry | input_industry_paper_wood_pellets_demand | paper_wood_pellets_tj
Industry | input_industry_paper_crude_oil_demand | paper_crude_oil_tj
Industry | input_industry_paper_coal_demand | paper_coal_tj
Industry | industry_useful_demand_for_chemical_refineries_crude_oil_non_energetic_demand | refineries_crude_oil_non_energetic_tj
Industry | input_industry_chemical_refineries_wood_pellets_non_energetic_demand | refineries_wood_pellets_non_energetic_tj
Industry | input_industry_chemical_refineries_network_gas_non_energetic_demand | refineries_network_gas_non_energetic_tj
Industry | input_industry_chemical_refineries_coal_non_energetic_demand | refineries_coal_non_energetic_tj
Industry | input_industry_chemical_refineries_electricity_demand | refineries_electricity_tj
Industry | input_industry_chemical_refineries_network_gas_demand | refineries_gas_tj
Industry | input_industry_chemical_refineries_steam_hot_water_demand | refineries_steam_hot_water_tj
Industry | input_industry_chemical_refineries_wood_pellets_demand | refineries_wood_pellets_tj
Industry | input_industry_chemical_refineries_coal_demand | refineries_coal_tj
Industry | input_industry_chemical_refineries_crude_oil_demand | refineries_crude_oil_tj
Industry | input_industry_refinery_transformation_crude_oil_other_oil_demand | refinery_transformation_other_oil_tj
Industry | input_industry_refinery_transformation_crude_oil_gasoline_demand | refinery_transformation_gasoline_tj
Industry | input_industry_refinery_transformation_crude_oil_heavy_fuel_oil_demand | refinery_transformation_heavy_fuel_oil_tj
Industry | input_industry_refinery_transformation_crude_oil_kerosene_demand | refinery_transformation_kerosene_tj
Industry | input_industry_refinery_transformation_crude_oil_lpg_demand | refinery_transformation_lpg_tj
Industry | input_industry_refinery_transformation_crude_oil_refinery_gas_demand | refinery_transformation_refinery_gas_tj
Industry | input_industry_refinery_transformation_crude_oil_diesel_demand | refinery_transformation_diesel_tj
Industry | energy_distribution_crude_oil_loss_demand | distribution_crude_oil_loss
Industry | input_industry_metal_steel_production | steel_production_mton
Industry | input_industry_metal_steel_coal_demand | steel_coal_tj
Industry | input_industry_metal_steel_cokes_demand | steel_cokes_tj
Industry | input_industry_metal_steel_coal_gas_demand | steel_coal_gas_tj
Industry | input_industry_metal_steel_electricity_demand | steel_electricity_tj
Industry | input_industry_metal_steel_network_gas_demand | steel_gas_total
Industry | input_industry_metal_steel_steam_hot_water_demand | steel_steam_hot_water_tj
Industry | input_industry_metal_steel_crude_oil_demand | steel_crude_oil_tj
Industry | input_industry_metal_steel_wood_pellets_demand | steel_wood_pellets_tj
Industry | input_energy_cokesoven_transformation_coal_input_demand | steel_cokesoven_coal_tj
Industry | input_energy_blastfurnace_transformation_coal_input_demand | steel_blastfurnace_coal_tj
Industry | input_energy_blastfurnace_transformation_cokes_input_demand | steel_blastfurnace_cokes_tj
Industry | input_energy_power_combined_cycle_coal_gas_coal_gas_input_demand | steel_combined_cycle_coal_gas_tj
Industry | input_energy_chp_coal_gas_coal_gas_input_demand | steel_chp_coal_gas_tj
Other energy demand | other_final_demand_electricity_demand | zero
Other energy demand | other_final_demand_network_gas_demand | zero
Other energy demand | input_other_final_demand_steam_hot_water_demand | N/A
Other energy demand | other_final_demand_wood_pellets_demand | zero
Other energy demand | other_final_demand_coal_demand | zero
Other energy demand | other_final_demand_crude_oil_demand | zero
Other energy demand | other_final_demand_crude_oil_non_energetic_demand | zero
Transport | transport_final_demand_kerosene_demand | zero
Transport | input_transport_plane_gasoline_demand | zero
Transport | input_transport_plane_bio_ethanol_demand | zero
Transport | input_transport_plane_electricity_demand | zero
Transport | bunkers_total_useful_demand_planes_demand | bunkers_total_useful_demand_planes_demand
Transport | input_transport_rail_electricity_demand | tp_rail_electricity_tj
Transport | input_transport_rail_diesel_demand | tp_rail_diesel_tj
Transport | input_transport_rail_biodiesel_demand | zero
Transport | transport_final_demand_coal_demand | zero
Transport | input_transport_road_gasoline_demand | tp_road_total_gasoline_tj
Transport | input_transport_road_diesel_demand | tp_road_total_diesel_tj
Transport | transport_final_demand_lpg_demand | tp_road_total_lpg_tj
Transport | input_transport_road_electricity_demand | tp_road_electricity_tj
Transport | input_transport_road_bio_ethanol_demand | tp_road_total_bio_ethanol_tj
Transport | input_transport_road_biodiesel_demand | tp_road_total_biodiesel_tj
Transport | transport_final_demand_for_road_compressed_network_gas_demand | tp_road_total_natural_gas_tj
Transport | transport_final_demand_hydrogen_demand | tp_road_h2_tj
Transport | transport_final_demand_for_road_lng_demand | zero
Transport | transport_final_demand_for_road_bio_lng_demand | zero
Transport | input_transport_ship_diesel_demand | transport_ship_diesel_tj
Transport | input_transport_ship_biodiesel_demand | zero
Transport | transport_final_demand_for_shipping_lng_demand | zero
Transport | transport_final_demand_for_shipping_bio_lng_demand | zero
Transport | input_transport_ship_bio_ethanol_demand | N/A
Transport | transport_final_demand_heavy_fuel_oil_demand | zero
Transport | input_transport_ship_electricity_demand | zero
Transport | bunkers_total_useful_demand_ships_demand | bunkers_total_useful_demand_ships_demand
Agriculture | agriculture_chp_engine_network_gas_dispatchable_demand | agri_gas_chp_tj
Agriculture | agriculture_chp_engine_biogas_demand | agri_biogas_chp_input_tj
Agriculture | agriculture_chp_wood_pellets_demand | zero
Buildings | input_buildings_solar_pv_demand | solar_pv_buildings_tj
Energy production | input_energy_power_ultra_supercritical_coal_production | zero
Energy production | input_energy_power_supercritical_coal_production | zero
Energy production | input_energy_power_combined_cycle_coal_production | zero
Energy production | input_energy_power_ultra_supercritical_cofiring_coal_production | zero
Energy production | input_energy_power_combined_cycle_ccs_coal_production | zero
Energy production | input_energy_power_ultra_supercritical_ccs_coal_production | zero
Energy production | input_energy_chp_ultra_supercritical_ht_coal_production | zero
Energy production | input_energy_chp_ultra_supercritical_mt_coal_production | zero
Energy production | input_energy_chp_ultra_supercritical_cofiring_ht_coal_production | zero
Energy production | input_energy_chp_ultra_supercritical_cofiring_mt_coal_production | zero
Energy production | input_energy_power_ultra_supercritical_lignite_production | zero
Energy production | input_energy_chp_ultra_supercritical_ht_lignite_production | zero
Energy production | input_energy_chp_ultra_supercritical_mt_lignite_production | zero
Energy production | input_energy_power_ultra_supercritical_oxyfuel_ccs_lignite_production | zero
Energy production | input_energy_power_ultra_supercritical_network_gas_production | zero
Energy production | input_energy_power_turbine_network_gas_production | zero
Energy production | input_energy_power_engine_network_gas_production | zero
Energy production | input_energy_power_combined_cycle_network_gas_production | zero
Energy production | input_energy_power_combined_cycle_ccs_network_gas_production | zero
Energy production | input_energy_chp_combined_cycle_ht_network_gas_production | zero
Energy production | input_energy_chp_combined_cycle_mt_network_gas_production | zero
Energy production | input_energy_chp_local_engine_ht_network_gas_production | zero
Energy production | input_energy_chp_local_engine_mt_network_gas_production | zero
Energy production | input_energy_power_nuclear_gen2_uranium_oxide_production | zero
Energy production | input_energy_power_nuclear_gen3_uranium_oxide_production | zero
Energy production | input_energy_power_ultra_supercritical_crude_oil_production | zero
Energy production | input_energy_power_engine_diesel_production | zero
Energy production | input_energy_heat_burner_ht_wood_pellets_production | biomass_heater_demand_tj
Energy production | input_energy_heat_burner_mt_wood_pellets_production | zero
Energy production | input_energy_heat_burner_ht_coal_production | zero
Energy production | input_energy_heat_burner_mt_coal_production | zero
Energy production | input_energy_heat_burner_ht_crude_oil_production | zero
Energy production | input_energy_heat_burner_mt_crude_oil_production | zero
Energy production | input_energy_heat_heatpump_water_water_ht_electricity_production | bd_thermal_storage_tj
Energy production | input_energy_heat_heatpump_water_water_mt_electricity_production | zero
Energy production | input_energy_heat_heatpump_water_water_lt_electricity_production | zero
Energy production | input_energy_heat_boiler_ht_electricity_production | zero
Energy production | input_energy_heat_boiler_mt_electricity_production | zero
Energy production | input_energy_heat_boiler_lt_electricity_production | zero
Energy production | input_energy_heat_well_deep_ht_geothermal_production | geothermal_heat_tj
Energy production | input_energy_heat_well_deep_mt_geothermal_production | zero
Energy production | input_energy_heat_well_shallow_heatpump_mt_geothermal_production | zero
Energy production | input_energy_heat_well_shallow_lt_geothermal_production | zero
Energy production | input_energy_heat_burner_ht_hydrogen_production | zero
Energy production | input_energy_heat_burner_mt_hydrogen_production | zero
Energy production | input_energy_heat_burner_lt_hydrogen_production | zero
Energy production | input_energy_heat_burner_ht_network_gas_production | zero
Energy production | input_energy_heat_burner_mt_network_gas_production | zero
Energy production | input_energy_heat_solar_ht_solar_thermal_production | zero
Energy production | input_energy_heat_solar_mt_solar_thermal_production | zero
Energy production | input_energy_heat_solar_lt_solar_thermal_production | zero
Energy production | input_energy_heat_burner_ht_waste_mix_production | waste_heat_used_in_area_tj
Energy production | input_energy_heat_burner_mt_waste_mix_production | zero
Energy production | energy_heat_import_ht_steam_hot_water_demand | zero
Energy production | energy_heat_import_mt_steam_hot_water_demand | zero
Energy production | energy_heat_import_lt_steam_hot_water_demand | zero
Energy production | input_energy_power_wind_turbine_inland_production | wind_inland_tj
Energy production | input_energy_power_wind_turbine_coastal_production | zero
Energy production | input_energy_power_wind_turbine_offshore_production | zero
Energy production | input_energy_power_solar_pv_solar_radiation_production | solar_pv_solar_farms_tj
Energy production | input_energy_power_solar_csp_solar_radiation_production | zero
Energy production | input_energy_power_supercritical_waste_mix_production | waste_total_produced_electricity_tj
Energy production | input_energy_chp_supercritical_ht_waste_mix_production | zero
Energy production | input_energy_chp_supercritical_mt_waste_mix_production | zero
Energy production | input_energy_power_supercritical_ccs_waste_mix_production | zero
Energy production | input_energy_chp_local_ht_wood_pellets_production | zero
Energy production | input_energy_chp_local_mt_wood_pellets_production | zero
Energy production | input_energy_chp_local_engine_ht_biogas_production | energy_biogas_chp_e_production
Energy production | input_energy_chp_local_engine_mt_biogas_production | zero
Energy production | input_energy_power_hydro_river_production | hydro_electricity_tj
Energy production | input_energy_power_hydro_mountain_production | zero
Energy production | input_energy_power_geothermal_production | zero
Households | input_households_solar_pv_demand | solar_pv_households_tj
Industry | industry_chp_combined_cycle_gas_power_fuelmix_demand | zero
Industry | industry_chp_engine_gas_power_fuelmix_demand | zero
Industry | industry_chp_turbine_gas_power_fuelmix_demand | zero
Industry | industry_chp_ultra_supercritical_coal_demand | zero
Industry | industry_chp_wood_pellets_demand | zero
Industry | industry_chp_turbine_hydrogen_demand | zero
Industry | industry_heat_burner_lignite_demand | zero
Industry | industry_heat_burner_coal_demand | zero
Industry | industry_heat_well_geothermal_demand | zero
Industry | industry_heat_burner_crude_oil_demand | zero
Industry | industry_heat_burner_hydrogen_demand | zero
Transport | transport_final_demand_for_rail_electricity_transport_freight_train_using_electricity_parent_share | mq_transport_final_demand_for_rail_electricity_transport_freight_train_using_electricity_parent_share
Transport | transport_final_demand_for_rail_electricity_transport_tram_using_electricity_parent_share | mq_transport_final_demand_for_rail_electricity_transport_tram_using_electricity_parent_share
Transport | transport_final_demand_for_rail_electricity_transport_passenger_train_using_electricity_parent_share | mq_transport_final_demand_for_rail_electricity_transport_passenger_train_using_electricity_parent_share
Transport | transport_rail_mixer_diesel_transport_freight_train_using_diesel_mix_parent_share | mq_transport_rail_mixer_diesel_transport_freight_train_using_diesel_mix_parent_share
Transport | transport_rail_mixer_diesel_transport_passenger_train_using_diesel_mix_parent_share | mq_transport_rail_mixer_diesel_transport_passenger_train_using_diesel_mix_parent_share
Transport | transport_road_mixer_gasoline_transport_car_using_gasoline_mix_parent_share | mq_transport_road_mixer_gasoline_transport_car_using_gasoline_mix_parent_share
Transport | transport_road_mixer_gasoline_transport_van_using_gasoline_mix_parent_share | mq_transport_road_mixer_gasoline_transport_van_using_gasoline_mix_parent_share
Transport | transport_road_mixer_gasoline_transport_bus_using_gasoline_mix_parent_share | mq_transport_road_mixer_gasoline_transport_bus_using_gasoline_mix_parent_share
Transport | transport_road_mixer_gasoline_transport_truck_using_gasoline_mix_parent_share | mq_transport_road_mixer_gasoline_transport_truck_using_gasoline_mix_parent_share
Transport | transport_road_mixer_gasoline_transport_motorcycle_using_gasoline_mix_parent_share | mq_transport_road_mixer_gasoline_transport_motorcycle_using_gasoline_mix_parent_share
Transport | transport_road_mixer_diesel_transport_car_using_diesel_mix_parent_share | mq_transport_road_mixer_diesel_transport_car_using_diesel_mix_parent_share
Transport | transport_road_mixer_diesel_transport_van_using_diesel_mix_parent_share | mq_transport_road_mixer_diesel_transport_van_using_diesel_mix_parent_share
Transport | transport_road_mixer_diesel_transport_bus_using_diesel_mix_parent_share | mq_transport_road_mixer_diesel_transport_bus_using_diesel_mix_parent_share
Transport | transport_road_mixer_diesel_transport_truck_using_diesel_mix_parent_share | mq_transport_road_mixer_diesel_transport_truck_using_diesel_mix_parent_share
Transport | transport_final_demand_for_road_electricity_transport_car_using_electricity_parent_share | mq_transport_final_demand_for_road_electricity_transport_car_using_electricity_parent_share
Transport | transport_final_demand_for_road_electricity_transport_van_using_electricity_parent_share | mq_transport_final_demand_for_road_electricity_transport_van_using_electricity_parent_share
Transport | transport_final_demand_for_road_electricity_transport_bus_using_electricity_parent_share | mq_transport_final_demand_for_road_electricity_transport_bus_using_electricity_parent_share
Transport | transport_final_demand_for_road_electricity_transport_motorcycle_using_electricity_parent_share | mq_transport_final_demand_for_road_electricity_transport_motorcycle_using_electricity_parent_share
Transport | transport_final_demand_for_road_electricity_transport_bicycle_using_electricity_parent_share | mq_transport_final_demand_for_road_electricity_transport_bicycle_using_electricity_parent_share
Transport | transport_final_demand_for_road_electricity_transport_truck_using_electricity_parent_share | mq_transport_final_demand_for_road_electricity_transport_truck_using_electricity_parent_share
Transport | transport_road_mixer_compressed_network_gas_transport_bus_using_compressed_natural_gas_parent_share | mq_transport_road_mixer_compressed_network_gas_transport_bus_using_compressed_natural_gas_parent_share
Transport | transport_road_mixer_compressed_network_gas_transport_car_using_compressed_natural_gas_parent_share | mq_transport_road_mixer_compressed_network_gas_transport_car_using_compressed_natural_gas_parent_share
Transport | transport_road_mixer_compressed_network_gas_transport_van_using_compressed_natural_gas_parent_share | mq_transport_road_mixer_compressed_network_gas_transport_van_using_compressed_natural_gas_parent_share
Transport | transport_road_mixer_compressed_network_gas_transport_truck_using_compressed_natural_gas_parent_share | mq_transport_road_mixer_compressed_network_gas_transport_truck_using_compressed_natural_gas_parent_share
Transport | input_transport_road_car_hydrogen_share | mq_input_transport_road_car_hydrogen_share
Transport | transport_final_demand_for_road_hydrogen_transport_van_using_hydrogen_parent_share | mq_transport_final_demand_for_road_hydrogen_transport_van_using_hydrogen_parent_share
Transport | transport_final_demand_for_road_hydrogen_transport_bus_using_hydrogen_parent_share | mq_transport_final_demand_for_road_hydrogen_transport_bus_using_hydrogen_parent_share
Transport | transport_final_demand_for_road_hydrogen_transport_truck_using_hydrogen_parent_share | mq_transport_final_demand_for_road_hydrogen_transport_truck_using_hydrogen_parent_share
Transport | transport_road_mixer_lng_transport_bus_using_lng_mix_parent_share | mq_transport_road_mixer_lng_transport_bus_using_lng_mix_parent_share
Transport | transport_road_mixer_lng_transport_truck_using_lng_mix_parent_share | mq_transport_road_mixer_lng_transport_truck_using_lng_mix_parent_share
Transport | transport_final_demand_for_road_lpg_transport_car_using_lpg_parent_share | mq_transport_final_demand_for_road_lpg_transport_car_using_lpg_parent_share
Transport | transport_final_demand_for_road_lpg_transport_van_using_lpg_parent_share | mq_transport_final_demand_for_road_lpg_transport_van_using_lpg_parent_share
Industry | input_industry_aluminium_electrolysis_current_electricity_share | mq_input_industry_aluminium_electrolysis_current_electricity_share
Industry | input_industry_aluminium_smeltoven_electricity_share | mq_input_industry_aluminium_smeltoven_electricity_share
Industry | industry_final_demand_for_metal_aluminium_electricity_industry_aluminium_electrolysis_current_electricity_parent_share | mq_industry_final_demand_for_metal_aluminium_electricity_industry_aluminium_electrolysis_current_electricity_parent_share
Industry | industry_final_demand_for_metal_aluminium_electricity_industry_aluminium_smeltoven_electricity_parent_share | mq_industry_final_demand_for_metal_aluminium_electricity_industry_aluminium_smeltoven_electricity_parent_share
Industry | industry_aluminium_burner_network_gas_industry_aluminium_electrolysis_current_electricity_parent_share | mq_industry_aluminium_burner_network_gas_industry_aluminium_electrolysis_current_electricity_parent_share
Industry | industry_aluminium_burner_network_gas_industry_aluminium_smeltoven_electricity_parent_share | mq_industry_aluminium_burner_network_gas_industry_aluminium_smeltoven_electricity_parent_share
Industry | industry_final_demand_for_other_food_electricity_industry_useful_demand_for_other_food_electricity_parent_share | mq_industry_final_demand_for_other_food_electricity_industry_useful_demand_for_other_food_electricity_parent_share
Industry | industry_final_demand_for_other_food_electricity_industry_other_food_heater_electricity_parent_share | mq_industry_final_demand_for_other_food_electricity_industry_other_food_heater_electricity_parent_share
Industry | input_share_mixer_gas_fuel_bio_oil | mq_input_share_mixer_gas_fuel_bio_oil
Industry | input_share_mixer_gas_fuel_oil | mq_input_share_mixer_gas_fuel_oil
Industry | input_share_mixer_gas_fuel_network_gas | mq_input_share_mixer_gas_fuel_network_gas
Industry | industry_final_demand_for_other_paper_electricity_industry_useful_demand_for_other_paper_electricity_parent_share | mq_industry_final_demand_for_other_paper_electricity_industry_useful_demand_for_other_paper_electricity_parent_share
Industry | industry_final_demand_for_other_paper_electricity_industry_other_paper_heater_electricity_parent_share | mq_industry_final_demand_for_other_paper_electricity_industry_other_paper_heater_electricity_parent_share
Industry | input_industry_steel_blastfurnace_bof_share | mq_input_industry_steel_blastfurnace_bof_share
Industry | input_industry_steel_scrap_hbi_eaf_share | mq_input_industry_steel_scrap_hbi_eaf_share
Industry | industry_final_demand_for_metal_steel_coal_industry_steel_blastfurnace_bof_parent_share | mq_industry_final_demand_for_metal_steel_coal_industry_steel_blastfurnace_bof_parent_share
Industry | industry_final_demand_for_metal_steel_coal_industry_steel_scrap_hbi_eaf_parent_share | mq_industry_final_demand_for_metal_steel_coal_industry_steel_scrap_hbi_eaf_parent_share
Industry | industry_final_demand_for_metal_steel_cokes_industry_steel_blastfurnace_bof_parent_share | mq_industry_final_demand_for_metal_steel_cokes_industry_steel_blastfurnace_bof_parent_share
Industry | industry_final_demand_for_metal_steel_cokes_industry_steel_scrap_hbi_eaf_parent_share | mq_industry_final_demand_for_metal_steel_cokes_industry_steel_scrap_hbi_eaf_parent_share
Industry | industry_final_demand_for_metal_steel_crude_oil_industry_steel_blastfurnace_bof_parent_share | mq_industry_final_demand_for_metal_steel_crude_oil_industry_steel_blastfurnace_bof_parent_share
Industry | industry_final_demand_for_metal_steel_crude_oil_industry_steel_scrap_hbi_eaf_parent_share | mq_industry_final_demand_for_metal_steel_crude_oil_industry_steel_scrap_hbi_eaf_parent_share
Industry | industry_final_demand_for_metal_steel_electricity_industry_steel_blastfurnace_bof_parent_share | mq_industry_final_demand_for_metal_steel_electricity_industry_steel_blastfurnace_bof_parent_share
Industry | industry_final_demand_for_metal_steel_electricity_industry_steel_scrap_hbi_eaf_parent_share | mq_industry_final_demand_for_metal_steel_electricity_industry_steel_scrap_hbi_eaf_parent_share
Industry | industry_final_demand_for_metal_steel_network_gas_industry_steel_blastfurnace_bof_parent_share | mq_industry_final_demand_for_metal_steel_network_gas_industry_steel_blastfurnace_bof_parent_share
Industry | industry_final_demand_for_metal_steel_network_gas_industry_steel_scrap_hbi_eaf_parent_share | mq_industry_final_demand_for_metal_steel_network_gas_industry_steel_scrap_hbi_eaf_parent_share
Industry | industry_final_demand_for_metal_steel_steam_hot_water_industry_steel_blastfurnace_bof_parent_share | mq_industry_final_demand_for_metal_steel_steam_hot_water_industry_steel_blastfurnace_bof_parent_share
Industry | industry_final_demand_for_metal_steel_steam_hot_water_industry_steel_scrap_hbi_eaf_parent_share | mq_industry_final_demand_for_metal_steel_steam_hot_water_industry_steel_scrap_hbi_eaf_parent_share
Industry | industry_final_demand_for_metal_steel_wood_pellets_industry_steel_blastfurnace_bof_parent_share | mq_industry_final_demand_for_metal_steel_wood_pellets_industry_steel_blastfurnace_bof_parent_share
Industry | industry_final_demand_for_metal_steel_wood_pellets_industry_steel_scrap_hbi_eaf_parent_share | mq_industry_final_demand_for_metal_steel_wood_pellets_industry_steel_scrap_hbi_eaf_parent_share
Area | lv_net_total_costs_present | lv_net_total_costs_present_distributed
Area | mv_net_total_costs_present | mv_net_total_costs_present_distributed
Area | hv_net_total_costs_present | hv_net_total_costs_present_distributed
Area | lv_mv_trafo_total_costs_present | lv_mv_trafo_total_costs_present_distributed
Area | mv_hv_trafo_total_costs_present | mv_hv_trafo_total_costs_present_distributed
Area | offshore_net_costs_present | zero
Area | interconnection_net_costs_present | zero
Area | annual_infrastructure_cost_gas | annual_infrastructure_cost_gas_distributed
Area | file_carriers_natural_gas_co2_conversion_per_mj | mq_file_carriers_natural_gas_co2_conversion_per_mj
Area | file_carriers_crude_oil_co2_conversion_per_mj | mq_file_carriers_crude_oil_co2_conversion_per_mj
Area | file_carriers_coal_co2_conversion_per_mj | mq_file_carriers_coal_co2_conversion_per_mj
Area | file_carriers_lignite_co2_conversion_per_mj | mq_file_carriers_lignite_co2_conversion_per_mj
Area | file_carriers_non_biogenic_waste_co2_conversion_per_mj | mq_file_carriers_non_biogenic_waste_co2_conversion_per_mj
Area | file_carriers_propane_co2_conversion_per_mj | mq_file_carriers_propane_co2_conversion_per_mj
Area | file_carriers_diesel_co2_conversion_per_mj | mq_file_carriers_diesel_co2_conversion_per_mj
Area | file_carriers_gasoline_co2_conversion_per_mj | mq_file_carriers_gasoline_co2_conversion_per_mj
Area | file_carriers_heavy_fuel_oil_co2_conversion_per_mj | mq_file_carriers_heavy_fuel_oil_co2_conversion_per_mj
Area | file_carriers_kerosene_co2_conversion_per_mj | mq_file_carriers_kerosene_co2_conversion_per_mj
Area | file_carriers_lng_co2_conversion_per_mj | mq_file_carriers_lng_co2_conversion_per_mj
Area | file_carriers_lpg_co2_conversion_per_mj | mq_file_carriers_lpg_co2_conversion_per_mj
Area | file_carriers_imported_electricity_co2_conversion_per_mj | mq_file_carriers_imported_electricity_co2_conversion_per_mj
Area | file_carriers_imported_heat_co2_conversion_per_mj | mq_file_carriers_imported_heat_co2_conversion_per_mj
Area | file_carriers_imported_hydrogen_co2_conversion_per_mj | mq_file_carriers_imported_hydrogen_co2_conversion_per_mj
Area | file_carriers_imported_ammonia_co2_conversion_per_mj | mq_file_carriers_imported_ammonia_co2_conversion_per_mj
Energy production | input_energy_power_supercritical_coal_electricity_output_conversion | mq_input_energy_power_supercritical_coal_electricity_output_conversion
Energy production | input_energy_power_ultra_supercritical_coal_electricity_output_conversion | mq_input_energy_power_ultra_supercritical_coal_electricity_output_conversion
Energy production | input_energy_power_ultra_supercritical_ccs_coal_electricity_output_conversion | mq_input_energy_power_ultra_supercritical_ccs_coal_electricity_output_conversion
Energy production | input_energy_power_ultra_supercritical_cofiring_coal_electricity_output_conversion | mq_input_energy_power_ultra_supercritical_cofiring_coal_electricity_output_conversion
Energy production | input_energy_power_combined_cycle_coal_electricity_output_conversion | mq_input_energy_power_combined_cycle_coal_electricity_output_conversion
Energy production | input_energy_power_combined_cycle_ccs_coal_electricity_output_conversion | mq_input_energy_power_combined_cycle_ccs_coal_electricity_output_conversion
Energy production | input_energy_power_ultra_supercritical_lignite_electricity_output_conversion | mq_input_energy_power_ultra_supercritical_lignite_electricity_output_conversion
Energy production | input_energy_power_ultra_supercritical_oxyfuel_ccs_lignite_electricity_output_conversion | mq_input_energy_power_ultra_supercritical_oxyfuel_ccs_lignite_electricity_output_conversion
Energy production | input_energy_chp_ultra_supercritical_cofiring_coal_electricity_output_conversion | mq_input_energy_chp_ultra_supercritical_cofiring_coal_electricity_output_conversion
Energy production | input_energy_chp_ultra_supercritical_cofiring_coal_steam_hot_water_output_conversion | mq_input_energy_chp_ultra_supercritical_cofiring_coal_steam_hot_water_output_conversion
Energy production | input_energy_chp_ultra_supercritical_coal_electricity_output_conversion | mq_input_energy_chp_ultra_supercritical_coal_electricity_output_conversion
Energy production | input_energy_chp_ultra_supercritical_coal_steam_hot_water_output_conversion | mq_input_energy_chp_ultra_supercritical_coal_steam_hot_water_output_conversion
Energy production | input_industry_chp_ultra_supercritical_coal_electricity_output_conversion | mq_input_industry_chp_ultra_supercritical_coal_electricity_output_conversion
Energy production | input_industry_chp_ultra_supercritical_coal_steam_hot_water_output_conversion | mq_input_industry_chp_ultra_supercritical_coal_steam_hot_water_output_conversion
Energy production | input_energy_chp_ultra_supercritical_lignite_electricity_output_conversion | mq_input_energy_chp_ultra_supercritical_lignite_electricity_output_conversion
Energy production | input_energy_chp_ultra_supercritical_lignite_steam_hot_water_output_conversion | mq_input_energy_chp_ultra_supercritical_lignite_steam_hot_water_output_conversion
Energy production | input_energy_power_turbine_network_gas_electricity_output_conversion | mq_input_energy_power_turbine_network_gas_electricity_output_conversion
Energy production | input_energy_power_combined_cycle_network_gas_electricity_output_conversion | mq_input_energy_power_combined_cycle_network_gas_electricity_output_conversion
Energy production | input_energy_power_combined_cycle_ccs_network_gas_electricity_output_conversion | mq_input_energy_power_combined_cycle_ccs_network_gas_electricity_output_conversion
Energy production | input_energy_power_ultra_supercritical_network_gas_electricity_output_conversion | mq_input_energy_power_ultra_supercritical_network_gas_electricity_output_conversion
Energy production | input_energy_power_engine_network_gas_electricity_output_conversion | mq_input_energy_power_engine_network_gas_electricity_output_conversion
Energy production | input_energy_chp_combined_cycle_network_gas_electricity_output_conversion | mq_input_energy_chp_combined_cycle_network_gas_electricity_output_conversion
Energy production | input_energy_chp_combined_cycle_network_gas_steam_hot_water_output_conversion | mq_input_energy_chp_combined_cycle_network_gas_steam_hot_water_output_conversion
Energy production | input_energy_chp_local_engine_network_gas_electricity_output_conversion | mq_input_energy_chp_local_engine_network_gas_electricity_output_conversion
Energy production | input_energy_chp_local_engine_network_gas_steam_hot_water_output_conversion | mq_input_energy_chp_local_engine_network_gas_steam_hot_water_output_conversion
Energy production | input_industry_chp_engine_gas_power_fuelmix_electricity_output_conversion | mq_input_industry_chp_engine_gas_power_fuelmix_electricity_output_conversion
Energy production | input_industry_chp_engine_gas_power_fuelmix_steam_hot_water_output_conversion | mq_input_industry_chp_engine_gas_power_fuelmix_steam_hot_water_output_conversion
Energy production | input_agriculture_chp_engine_network_gas_dispatchable_electricity_output_conversion | mq_input_agriculture_chp_engine_network_gas_dispatchable_electricity_output_conversion
Energy production | input_agriculture_chp_engine_network_gas_dispatchable_steam_hot_water_output_conversion | mq_input_agriculture_chp_engine_network_gas_dispatchable_steam_hot_water_output_conversion
Energy production | input_industry_chp_turbine_gas_power_fuelmix_electricity_output_conversion | mq_input_industry_chp_turbine_gas_power_fuelmix_electricity_output_conversion
Energy production | input_industry_chp_turbine_gas_power_fuelmix_steam_hot_water_output_conversion | mq_input_industry_chp_turbine_gas_power_fuelmix_steam_hot_water_output_conversion
Energy production | input_industry_chp_combined_cycle_gas_power_fuelmix_electricity_output_conversion | mq_input_industry_chp_combined_cycle_gas_power_fuelmix_electricity_output_conversion
Energy production | input_industry_chp_combined_cycle_gas_power_fuelmix_steam_hot_water_output_conversion | mq_input_industry_chp_combined_cycle_gas_power_fuelmix_steam_hot_water_output_conversion
Energy production | input_energy_power_ultra_supercritical_crude_oil_electricity_output_conversion | mq_input_energy_power_ultra_supercritical_crude_oil_electricity_output_conversion
Energy production | input_energy_power_engine_diesel_electricity_output_conversion | mq_input_energy_power_engine_diesel_electricity_output_conversion
Energy production | input_energy_power_supercritical_waste_mix_electricity_output_conversion | mq_input_energy_power_supercritical_waste_mix_electricity_output_conversion
Energy production | input_energy_power_supercritical_ccs_waste_mix_electricity_output_conversion | mq_input_energy_power_supercritical_ccs_waste_mix_electricity_output_conversion
Energy production | input_energy_power_nuclear_gen2_uranium_oxide_electricity_output_conversion | mq_input_energy_power_nuclear_gen2_uranium_oxide_electricity_output_conversion
Energy production | input_energy_power_nuclear_gen3_uranium_oxide_electricity_output_conversion | mq_input_energy_power_nuclear_gen3_uranium_oxide_electricity_output_conversion
Energy production | input_energy_chp_local_wood_pellets_electricity_output_conversion | mq_input_energy_chp_local_wood_pellets_electricity_output_conversion
Energy production | input_energy_chp_local_wood_pellets_steam_hot_water_output_conversion | mq_input_energy_chp_local_wood_pellets_steam_hot_water_output_conversion
Energy production | input_industry_chp_wood_pellets_electricity_output_conversion | mq_input_industry_chp_wood_pellets_electricity_output_conversion
Energy production | input_industry_chp_wood_pellets_steam_hot_water_output_conversion | mq_input_industry_chp_wood_pellets_steam_hot_water_output_conversion
Energy production | input_agriculture_chp_wood_pellets_electricity_output_conversion | mq_input_agriculture_chp_wood_pellets_electricity_output_conversion
Energy production | input_agriculture_chp_wood_pellets_steam_hot_water_output_conversion | mq_input_agriculture_chp_wood_pellets_steam_hot_water_output_conversion
Energy production | input_energy_chp_local_engine_biogas_electricity_output_conversion | mq_input_energy_chp_local_engine_biogas_electricity_output_conversion
Energy production | input_energy_chp_local_engine_biogas_steam_hot_water_output_conversion | mq_input_energy_chp_local_engine_biogas_steam_hot_water_output_conversion
Energy production | input_agriculture_chp_engine_biogas_electricity_output_conversion | mq_input_agriculture_chp_engine_biogas_electricity_output_conversion
Energy production | input_agriculture_chp_engine_biogas_steam_hot_water_output_conversion | mq_input_agriculture_chp_engine_biogas_steam_hot_water_output_conversion
Energy production | input_energy_chp_supercritical_waste_mix_electricity_output_conversion | mq_input_energy_chp_supercritical_waste_mix_electricity_output_conversion
Energy production | input_energy_chp_supercritical_waste_mix_steam_hot_water_output_conversion | mq_input_energy_chp_supercritical_waste_mix_steam_hot_water_output_conversion
Energy production | input_industry_chp_turbine_hydrogen_electricity_output_conversion | mq_input_industry_chp_turbine_hydrogen_electricity_output_conversion
Energy production | input_industry_chp_turbine_hydrogen_steam_hot_water_output_conversion | mq_input_industry_chp_turbine_hydrogen_steam_hot_water_output_conversion
Energy production | input_energy_heat_burner_wood_pellets_steam_hot_water_output_conversion | mq_input_energy_heat_burner_wood_pellets_steam_hot_water_output_conversion
Energy production | input_energy_heat_burner_coal_steam_hot_water_output_conversion | mq_input_energy_heat_burner_coal_steam_hot_water_output_conversion
Energy production | input_energy_heat_burner_hydrogen_steam_hot_water_output_conversion | mq_input_energy_heat_burner_hydrogen_steam_hot_water_output_conversion
Energy production | input_energy_heat_burner_crude_oil_steam_hot_water_output_conversion | mq_input_energy_heat_burner_crude_oil_steam_hot_water_output_conversion
Energy production | input_energy_heat_burner_network_gas_steam_hot_water_output_conversion | mq_input_energy_heat_burner_network_gas_steam_hot_water_output_conversion
Energy production | input_energy_heat_burner_waste_mix_steam_hot_water_output_conversion | mq_input_energy_heat_burner_waste_mix_steam_hot_water_output_conversion
Energy production | input_energy_heat_boiler_electricity_steam_hot_water_output_conversion | mq_input_energy_heat_boiler_electricity_steam_hot_water_output_conversion
Energy production | input_industry_heat_burner_lignite_steam_hot_water_output_conversion | mq_input_industry_heat_burner_lignite_steam_hot_water_output_conversion
Energy production | input_industry_heat_burner_coal_steam_hot_water_output_conversion | mq_input_industry_heat_burner_coal_steam_hot_water_output_conversion
Energy production | input_industry_heat_burner_crude_oil_steam_hot_water_output_conversion | mq_input_industry_heat_burner_crude_oil_steam_hot_water_output_conversion
Energy production | input_industry_heat_burner_hydrogen_steam_hot_water_output_conversion | mq_input_industry_heat_burner_hydrogen_steam_hot_water_output_conversion
Energy production | input_energy_heat_distribution_ht_loss_share | mq_input_energy_heat_distribution_ht_loss_share
Energy production | input_energy_heat_distribution_mt_loss_share | mq_input_energy_heat_distribution_mt_loss_share
Energy production | input_energy_heat_distribution_lt_loss_share | mq_input_energy_heat_distribution_lt_loss_share
Industry | input_energy_cokesoven_transformation_cokes_output_conversion | mq_input_energy_cokesoven_transformation_cokes_output_conversion
Industry | input_energy_cokesoven_transformation_coal_gas_output_conversion | mq_input_energy_cokesoven_transformation_coal_gas_output_conversion
Industry | input_energy_cokesoven_transformation_loss_output_conversion | mq_input_energy_cokesoven_transformation_loss_output_conversion
Industry | input_energy_blastfurnace_transformation_coal_gas_output_conversion | mq_input_energy_blastfurnace_transformation_coal_gas_output_conversion
Industry | input_energy_blastfurnace_transformation_loss_output_conversion | mq_input_energy_blastfurnace_transformation_loss_output_conversion
Industry | input_energy_power_combined_cycle_coal_gas_electricity_output_conversion | mq_input_energy_power_combined_cycle_coal_gas_electricity_output_conversion
Industry | input_energy_power_combined_cycle_coal_gas_loss_output_conversion | mq_input_energy_power_combined_cycle_coal_gas_loss_output_conversion
Industry | input_energy_chp_coal_gas_electricity_output_conversion | mq_input_energy_chp_coal_gas_electricity_output_conversion
Industry | input_energy_chp_coal_gas_steam_hot_water_output_conversion | mq_input_energy_chp_coal_gas_steam_hot_water_output_conversion
Industry | input_energy_chp_coal_gas_loss_output_conversion | mq_input_energy_chp_coal_gas_loss_output_conversion
Energy production | energy_power_combined_cycle_network_gas_full_load_hours | mq_energy_power_combined_cycle_network_gas_full_load_hours
Energy production | energy_power_ultra_supercritical_network_gas_full_load_hours | mq_energy_power_ultra_supercritical_network_gas_full_load_hours
Energy production | energy_power_turbine_network_gas_full_load_hours | mq_energy_power_turbine_network_gas_full_load_hours
Energy production | energy_power_engine_network_gas_full_load_hours | mq_energy_power_engine_network_gas_full_load_hours
Energy production | energy_power_supercritical_coal_full_load_hours | mq_energy_power_supercritical_coal_full_load_hours
Energy production | energy_power_combined_cycle_coal_gas_full_load_hours | mq_energy_power_combined_cycle_coal_gas_full_load_hours
Energy production | energy_power_ultra_supercritical_ccs_coal_full_load_hours | mq_energy_power_ultra_supercritical_ccs_coal_full_load_hours
Energy production | energy_power_ultra_supercritical_coal_full_load_hours | mq_energy_power_ultra_supercritical_coal_full_load_hours
Energy production | energy_power_ultra_supercritical_cofiring_coal_full_load_hours | mq_energy_power_ultra_supercritical_cofiring_coal_full_load_hours
Energy production | energy_power_ultra_supercritical_lignite_full_load_hours | mq_energy_power_ultra_supercritical_lignite_full_load_hours
Energy production | energy_power_ultra_supercritical_oxyfuel_ccs_lignite_full_load_hours | mq_energy_power_ultra_supercritical_oxyfuel_ccs_lignite_full_load_hours
Energy production | energy_power_engine_diesel_full_load_hours | mq_energy_power_engine_diesel_full_load_hours
Energy production | energy_power_ultra_supercritical_crude_oil_full_load_hours | mq_energy_power_ultra_supercritical_crude_oil_full_load_hours
Energy production | energy_power_nuclear_gen2_uranium_oxide_full_load_hours | mq_energy_power_nuclear_gen2_uranium_oxide_full_load_hours
Energy production | energy_power_nuclear_gen3_uranium_oxide_full_load_hours | mq_energy_power_nuclear_gen3_uranium_oxide_full_load_hours
Energy production | energy_power_wind_turbine_inland_full_load_hours | mq_energy_power_wind_turbine_inland_full_load_hours
Energy production | energy_power_wind_turbine_coastal_full_load_hours | mq_energy_power_wind_turbine_coastal_full_load_hours
Energy production | input_energy_power_wind_turbine_offshore_full_load_hours | mq_input_energy_power_wind_turbine_offshore_full_load_hours
Energy production | energy_power_geothermal_full_load_hours | mq_energy_power_geothermal_full_load_hours
Energy production | energy_power_hydro_mountain_full_load_hours | mq_energy_power_hydro_mountain_full_load_hours
Energy production | energy_power_hydro_river_full_load_hours | mq_energy_power_hydro_river_full_load_hours
Energy production | energy_power_supercritical_waste_mix_full_load_hours | mq_energy_power_supercritical_waste_mix_full_load_hours
Energy production | energy_power_supercritical_ccs_waste_mix_full_load_hours | mq_energy_power_supercritical_ccs_waste_mix_full_load_hours
Energy production | energy_chp_coal_gas_full_load_hours | mq_energy_chp_coal_gas_full_load_hours
Energy production | industry_chp_turbine_gas_power_fuelmix_full_load_hours | mq_industry_chp_turbine_gas_power_fuelmix_full_load_hours
Energy production | industry_chp_combined_cycle_gas_power_fuelmix_full_load_hours | mq_industry_chp_combined_cycle_gas_power_fuelmix_full_load_hours
Energy production | industry_chp_engine_gas_power_fuelmix_full_load_hours | mq_industry_chp_engine_gas_power_fuelmix_full_load_hours
Energy production | agriculture_chp_engine_network_gas_dispatchable_full_load_hours | mq_agriculture_chp_engine_network_gas_dispatchable_full_load_hours
Energy production | input_energy_chp_local_engine_network_gas_full_load_hours | mq_input_energy_chp_local_engine_network_gas_full_load_hours
Energy production | input_energy_chp_combined_cycle_network_gas_full_load_hours | mq_input_energy_chp_combined_cycle_network_gas_full_load_hours
Energy production | input_energy_chp_ultra_supercritical_cofiring_coal_full_load_hours | mq_input_energy_chp_ultra_supercritical_cofiring_coal_full_load_hours
Energy production | input_energy_chp_ultra_supercritical_coal_full_load_hours | mq_input_energy_chp_ultra_supercritical_coal_full_load_hours
Energy production | input_energy_chp_ultra_supercritical_lignite_full_load_hours | mq_input_energy_chp_ultra_supercritical_lignite_full_load_hours
Energy production | industry_chp_ultra_supercritical_coal_full_load_hours | mq_industry_chp_ultra_supercritical_coal_full_load_hours
Energy production | input_energy_chp_local_wood_pellets_full_load_hours | mq_input_energy_chp_local_wood_pellets_full_load_hours
Energy production | industry_chp_wood_pellets_full_load_hours | mq_industry_chp_wood_pellets_full_load_hours
Energy production | agriculture_chp_wood_pellets_full_load_hours | mq_agriculture_chp_wood_pellets_full_load_hours
Energy production | input_energy_chp_local_engine_biogas_full_load_hours | mq_input_energy_chp_local_engine_biogas_full_load_hours
Energy production | agriculture_chp_engine_biogas_full_load_hours | mq_agriculture_chp_engine_biogas_full_load_hours
Energy production | input_energy_chp_supercritical_waste_mix_full_load_hours | mq_input_energy_chp_supercritical_waste_mix_full_load_hours
Energy production | industry_chp_turbine_hydrogen_full_load_hours | mq_industry_chp_turbine_hydrogen_full_load_hours
Energy production | input_energy_heat_burner_coal_full_load_hours | mq_input_energy_heat_burner_coal_full_load_hours
Energy production | industry_heat_burner_coal_full_load_hours | mq_industry_heat_burner_coal_full_load_hours
Energy production | industry_heat_burner_crude_oil_full_load_hours | mq_industry_heat_burner_crude_oil_full_load_hours
Energy production | input_energy_heat_burner_crude_oil_full_load_hours | mq_input_energy_heat_burner_crude_oil_full_load_hours
Energy production | input_energy_heat_burner_network_gas_full_load_hours | mq_input_energy_heat_burner_network_gas_full_load_hours
Energy production | industry_heat_burner_lignite_full_load_hours | mq_industry_heat_burner_lignite_full_load_hours
Energy production | input_energy_heat_burner_wood_pellets_full_load_hours | mq_input_energy_heat_burner_wood_pellets_full_load_hours
Energy production | input_solar_pv_on_roof_households_full_load_hours | mq_input_solar_pv_on_roof_households_full_load_hours
Energy production | input_solar_pv_on_roof_buildings_full_load_hours | mq_input_solar_pv_on_roof_buildings_full_load_hours
Energy production | input_solar_pv_on_land_full_load_hours | mq_input_solar_pv_on_land_full_load_hours
Energy production | input_solar_csp_full_load_hours | mq_input_solar_csp_full_load_hours
Energy production | input_energy_heat_solar_solar_thermal_full_load_hours | mq_input_energy_heat_solar_solar_thermal_full_load_hours
Energy production | input_energy_heat_burner_waste_mix_full_load_hours | mq_input_energy_heat_burner_waste_mix_full_load_hours
Energy production | input_energy_heat_heatpump_water_water_electricity_full_load_hours | mq_input_energy_heat_heatpump_water_water_electricity_full_load_hours
Energy production | industry_heat_burner_hydrogen_full_load_hours | mq_industry_heat_burner_hydrogen_full_load_hours
Area | lv_net_spare_capacity | mq_lv_net_spare_capacity
Area | mv_net_spare_capacity | mq_mv_net_spare_capacity
Area | hv_net_spare_capacity | mq_hv_net_spare_capacity
Area | lv_mv_trafo_spare_capacity | mq_lv_mv_trafo_spare_capacity
Area | mv_hv_trafo_spare_capacity | mq_mv_hv_trafo_spare_capacity
Area | lv_net_capacity_per_step | mq_lv_net_capacity_per_step
Area | lv_net_costs_per_capacity_step | mq_lv_net_costs_per_capacity_step
Area | mv_net_capacity_per_step | mq_mv_net_capacity_per_step
Area | mv_net_costs_per_capacity_step | mq_mv_net_costs_per_capacity_step
Area | hv_net_capacity_per_step | mq_hv_net_capacity_per_step
Area | hv_net_costs_per_capacity_step | mq_hv_net_costs_per_capacity_step
Area | lv_mv_trafo_capacity_per_step | mq_lv_mv_trafo_capacity_per_step
Area | lv_mv_trafo_costs_per_capacity_step | mq_lv_mv_trafo_costs_per_capacity_step
Area | mv_hv_trafo_capacity_per_step | mq_mv_hv_trafo_capacity_per_step
Area | mv_hv_trafo_costs_per_capacity_step | mq_mv_hv_trafo_costs_per_capacity_step
Area | heat_length_of_distribution_pipelines_in_meter_per_residence_object_first_bracket | mq_heat_length_of_distribution_pipelines_in_meter_per_residence_object_first_bracket
Area | heat_length_of_distribution_pipelines_in_meter_per_residence_object_second_bracket | mq_heat_length_of_distribution_pipelines_in_meter_per_residence_object_second_bracket
Area | heat_length_of_distribution_pipelines_in_meter_per_residence_object_third_bracket | mq_heat_length_of_distribution_pipelines_in_meter_per_residence_object_third_bracket
Area | heat_length_of_distribution_pipelines_in_meter_per_residence_object_fourth_bracket | mq_heat_length_of_distribution_pipelines_in_meter_per_residence_object_fourth_bracket
Area | heat_length_of_distribution_pipelines_in_meter_per_residence_object_fifth_bracket | mq_heat_length_of_distribution_pipelines_in_meter_per_residence_object_fifth_bracket
Area | heat_length_of_connection_pipelines_in_meter_per_residence_first_bracket | mq_heat_length_of_connection_pipelines_in_meter_per_residence_first_bracket
Area | heat_length_of_connection_pipelines_in_meter_per_residence_second_bracket | mq_heat_length_of_connection_pipelines_in_meter_per_residence_second_bracket
Area | heat_length_of_connection_pipelines_in_meter_per_residence_third_bracket | mq_heat_length_of_connection_pipelines_in_meter_per_residence_third_bracket
Area | heat_length_of_connection_pipelines_in_meter_per_residence_fourth_bracket | mq_heat_length_of_connection_pipelines_in_meter_per_residence_fourth_bracket
Area | heat_length_of_connection_pipelines_in_meter_per_residence_fifth_bracket | mq_heat_length_of_connection_pipelines_in_meter_per_residence_fifth_bracket
Buildings | input_percentage_of_diesel_buildings_final_demand_crude_oil | mq_input_percentage_of_diesel_buildings_final_demand_crude_oil
Buildings | input_percentage_of_biodiesel_buildings_final_demand_crude_oil | mq_input_percentage_of_biodiesel_buildings_final_demand_crude_oil
Buildings | input_percentage_of_kerosene_buildings_final_demand_crude_oil | mq_input_percentage_of_kerosene_buildings_final_demand_crude_oil
Buildings | input_percentage_of_bio_kerosene_buildings_final_demand_crude_oil | mq_input_percentage_of_bio_kerosene_buildings_final_demand_crude_oil
Buildings | input_percentage_of_lpg_buildings_final_demand_crude_oil | mq_input_percentage_of_lpg_buildings_final_demand_crude_oil
Buildings | input_percentage_of_bio_oil_buildings_final_demand_crude_oil | mq_input_percentage_of_bio_oil_buildings_final_demand_crude_oil
Buildings | input_percentage_of_crude_oil_buildings_final_demand_crude_oil | mq_input_percentage_of_crude_oil_buildings_final_demand_crude_oil
Energy production | energy_greengas_gasification_dry_biomass_energy_greengas_production_child_share | mq_energy_greengas_gasification_dry_biomass_energy_greengas_production_child_share
Energy production | energy_greengas_gasification_wet_biomass_energy_greengas_production_child_share | mq_energy_greengas_gasification_wet_biomass_energy_greengas_production_child_share
Energy production | energy_greengas_upgrade_biogas_energy_greengas_production_child_share | mq_energy_greengas_upgrade_biogas_energy_greengas_production_child_share
Energy production | energy_distribution_biogenic_waste_energy_distribution_waste_mix_child_share | mq_energy_distribution_biogenic_waste_energy_distribution_waste_mix_child_share
Energy production | energy_distribution_non_biogenic_waste_energy_distribution_waste_mix_child_share | mq_energy_distribution_non_biogenic_waste_energy_distribution_waste_mix_child_share
Households | input_percentage_of_diesel_households_final_demand_crude_oil | mq_input_percentage_of_diesel_households_final_demand_crude_oil
Households | input_percentage_of_biodiesel_households_final_demand_crude_oil | mq_input_percentage_of_biodiesel_households_final_demand_crude_oil
Households | input_percentage_of_kerosene_households_final_demand_crude_oil | mq_input_percentage_of_kerosene_households_final_demand_crude_oil
Households | input_percentage_of_bio_kerosene_households_final_demand_crude_oil | mq_input_percentage_of_bio_kerosene_households_final_demand_crude_oil
Households | input_percentage_of_lpg_households_final_demand_crude_oil | mq_input_percentage_of_lpg_households_final_demand_crude_oil
Households | input_percentage_of_bio_oil_households_final_demand_crude_oil | mq_input_percentage_of_bio_oil_households_final_demand_crude_oil
Households | input_percentage_of_crude_oil_households_final_demand_crude_oil | mq_input_percentage_of_crude_oil_households_final_demand_crude_oil
Industry | input_percentage_of_diesel_industry_final_demand_crude_oil | mq_input_percentage_of_diesel_industry_final_demand_crude_oil
Industry | input_percentage_of_biodiesel_industry_final_demand_crude_oil | mq_input_percentage_of_biodiesel_industry_final_demand_crude_oil
Industry | input_percentage_of_kerosene_industry_final_demand_crude_oil | mq_input_percentage_of_kerosene_industry_final_demand_crude_oil
Industry | input_percentage_of_bio_kerosene_industry_final_demand_crude_oil | mq_input_percentage_of_bio_kerosene_industry_final_demand_crude_oil
Industry | input_percentage_of_lpg_industry_final_demand_crude_oil | mq_input_percentage_of_lpg_industry_final_demand_crude_oil
Industry | input_percentage_of_bio_oil_industry_final_demand_crude_oil | mq_input_percentage_of_bio_oil_industry_final_demand_crude_oil
Industry | input_percentage_of_crude_oil_industry_final_demand_crude_oil | mq_input_percentage_of_crude_oil_industry_final_demand_crude_oil
Area | co2_emission_1990_aviation_bunkers | mq_co2_emission_1990_aviation_bunkers
Area | co2_emission_1990_marine_bunkers | mq_co2_emission_1990_marine_bunkers
Buildings | buildings_final_demand_electricity_buildings_final_demand_for_lighting_electricity_parent_share | mq_buildings_final_demand_electricity_buildings_final_demand_for_lighting_electricity_parent_share
Buildings | buildings_final_demand_electricity_buildings_final_demand_for_space_heating_electricity_parent_share | mq_buildings_final_demand_electricity_buildings_final_demand_for_space_heating_electricity_parent_share
Buildings | buildings_final_demand_electricity_buildings_final_demand_for_appliances_electricity_parent_share | mq_buildings_final_demand_electricity_buildings_final_demand_for_appliances_electricity_parent_share
Buildings | buildings_final_demand_electricity_buildings_final_demand_for_cooling_electricity_parent_share | mq_buildings_final_demand_electricity_buildings_final_demand_for_cooling_electricity_parent_share
Buildings | buildings_final_demand_network_gas_buildings_final_demand_for_appliances_network_gas_parent_share | mq_buildings_final_demand_network_gas_buildings_final_demand_for_appliances_network_gas_parent_share
Buildings | buildings_final_demand_network_gas_buildings_final_demand_for_space_heating_network_gas_parent_share | mq_buildings_final_demand_network_gas_buildings_final_demand_for_space_heating_network_gas_parent_share
Buildings | buildings_final_demand_network_gas_buildings_final_demand_for_cooling_network_gas_parent_share | mq_buildings_final_demand_network_gas_buildings_final_demand_for_cooling_network_gas_parent_share
Buildings | buildings_final_demand_wood_pellets_buildings_final_demand_for_space_heating_wood_pellets_parent_share | mq_buildings_final_demand_wood_pellets_buildings_final_demand_for_space_heating_wood_pellets_parent_share
Buildings | buildings_final_demand_wood_pellets_buildings_final_demand_for_appliances_wood_pellets_parent_share | mq_buildings_final_demand_wood_pellets_buildings_final_demand_for_appliances_wood_pellets_parent_share
Buildings | buildings_final_demand_coal_buildings_final_demand_for_space_heating_coal_parent_share | mq_buildings_final_demand_coal_buildings_final_demand_for_space_heating_coal_parent_share
Buildings | buildings_final_demand_coal_buildings_final_demand_for_appliances_coal_parent_share | mq_buildings_final_demand_coal_buildings_final_demand_for_appliances_coal_parent_share
Buildings | buildings_final_demand_crude_oil_buildings_final_demand_for_space_heating_crude_oil_parent_share | mq_buildings_final_demand_crude_oil_buildings_final_demand_for_space_heating_crude_oil_parent_share
Buildings | buildings_final_demand_crude_oil_buildings_final_demand_for_appliances_crude_oil_parent_share | mq_buildings_final_demand_crude_oil_buildings_final_demand_for_appliances_crude_oil_parent_share
Buildings | buildings_final_demand_for_space_heating_network_gas_buildings_space_heater_heatpump_air_water_network_gas_parent_share | mq_buildings_final_demand_for_space_heating_network_gas_buildings_space_heater_heatpump_air_water_network_gas_parent_share
Buildings | buildings_final_demand_for_space_heating_network_gas_buildings_space_heater_hybrid_heatpump_air_water_electricity_parent_share | mq_buildings_final_demand_for_space_heating_network_gas_buildings_space_heater_hybrid_heatpump_air_water_electricity_parent_share
Buildings | buildings_final_demand_for_space_heating_network_gas_buildings_space_heater_network_gas_parent_share | mq_buildings_final_demand_for_space_heating_network_gas_buildings_space_heater_network_gas_parent_share
Buildings | buildings_final_demand_for_space_heating_electricity_buildings_space_heater_collective_heatpump_water_water_ts_electricity_parent_share | mq_buildings_final_demand_for_space_heating_electricity_buildings_space_heater_collective_heatpump_water_water_ts_electricity_parent_share
Buildings | buildings_final_demand_for_space_heating_electricity_buildings_space_heater_heatpump_air_water_electricity_parent_share | mq_buildings_final_demand_for_space_heating_electricity_buildings_space_heater_heatpump_air_water_electricity_parent_share
Buildings | buildings_final_demand_for_space_heating_electricity_buildings_space_heater_hybrid_heatpump_air_water_electricity_parent_share | mq_buildings_final_demand_for_space_heating_electricity_buildings_space_heater_hybrid_heatpump_air_water_electricity_parent_share
Buildings | buildings_final_demand_for_space_heating_electricity_buildings_space_heater_electricity_parent_share | mq_buildings_final_demand_for_space_heating_electricity_buildings_space_heater_electricity_parent_share
Buildings | buildings_final_demand_for_lighting_electricity_buildings_lighting_efficient_fluorescent_electricity_parent_share | mq_buildings_final_demand_for_lighting_electricity_buildings_lighting_efficient_fluorescent_electricity_parent_share
Buildings | buildings_final_demand_for_lighting_electricity_buildings_lighting_standard_fluorescent_electricity_parent_share | mq_buildings_final_demand_for_lighting_electricity_buildings_lighting_standard_fluorescent_electricity_parent_share
Buildings | buildings_final_demand_for_lighting_electricity_buildings_lighting_led_electricity_parent_share | mq_buildings_final_demand_for_lighting_electricity_buildings_lighting_led_electricity_parent_share
Buildings | buildings_final_demand_for_cooling_electricity_buildings_cooling_airconditioning_electricity_parent_share | mq_buildings_final_demand_for_cooling_electricity_buildings_cooling_airconditioning_electricity_parent_share
Buildings | buildings_final_demand_for_cooling_electricity_buildings_cooling_heatpump_air_water_electricity_parent_share | mq_buildings_final_demand_for_cooling_electricity_buildings_cooling_heatpump_air_water_electricity_parent_share
Buildings | buildings_final_demand_for_cooling_electricity_buildings_cooling_collective_heatpump_water_water_ts_electricity_parent_share | mq_buildings_final_demand_for_cooling_electricity_buildings_cooling_collective_heatpump_water_water_ts_electricity_parent_share
Households | households_final_demand_electricity_households_final_demand_for_cooking_electricity_parent_share | mq_households_final_demand_electricity_households_final_demand_for_cooking_electricity_parent_share
Households | households_final_demand_electricity_households_final_demand_for_cooling_electricity_parent_share | mq_households_final_demand_electricity_households_final_demand_for_cooling_electricity_parent_share
Households | households_final_demand_electricity_households_final_demand_for_hot_water_electricity_parent_share | mq_households_final_demand_electricity_households_final_demand_for_hot_water_electricity_parent_share
Households | households_final_demand_electricity_households_final_demand_for_lighting_electricity_parent_share | mq_households_final_demand_electricity_households_final_demand_for_lighting_electricity_parent_share
Households | households_final_demand_electricity_households_final_demand_for_space_heating_electricity_parent_share | mq_households_final_demand_electricity_households_final_demand_for_space_heating_electricity_parent_share
Households | households_final_demand_electricity_households_final_demand_for_appliances_electricity_parent_share | mq_households_final_demand_electricity_households_final_demand_for_appliances_electricity_parent_share
Households | households_final_demand_network_gas_households_final_demand_for_cooking_network_gas_parent_share | mq_households_final_demand_network_gas_households_final_demand_for_cooking_network_gas_parent_share
Households | households_final_demand_network_gas_households_final_demand_for_hot_water_network_gas_parent_share | mq_households_final_demand_network_gas_households_final_demand_for_hot_water_network_gas_parent_share
Households | households_final_demand_network_gas_households_final_demand_for_space_heating_network_gas_parent_share | mq_households_final_demand_network_gas_households_final_demand_for_space_heating_network_gas_parent_share
Households | households_final_demand_network_gas_households_final_demand_for_cooling_network_gas_parent_share | mq_households_final_demand_network_gas_households_final_demand_for_cooling_network_gas_parent_share
Households | input_households_final_demand_steam_hot_water_households_final_demand_for_hot_water_steam_hot_water_parent_share | mq_input_households_final_demand_steam_hot_water_households_final_demand_for_hot_water_steam_hot_water_parent_share
Households | input_households_final_demand_steam_hot_water_households_final_demand_for_space_heating_steam_hot_water_parent_share | mq_input_households_final_demand_steam_hot_water_households_final_demand_for_space_heating_steam_hot_water_parent_share
Households | households_final_demand_wood_pellets_households_final_demand_for_hot_water_wood_pellets_parent_share | mq_households_final_demand_wood_pellets_households_final_demand_for_hot_water_wood_pellets_parent_share
Households | households_final_demand_wood_pellets_households_final_demand_for_space_heating_wood_pellets_parent_share | mq_households_final_demand_wood_pellets_households_final_demand_for_space_heating_wood_pellets_parent_share
Households | households_final_demand_wood_pellets_households_final_demand_for_cooking_wood_pellets_parent_share | mq_households_final_demand_wood_pellets_households_final_demand_for_cooking_wood_pellets_parent_share
Households | households_final_demand_crude_oil_households_final_demand_for_space_heating_crude_oil_parent_share | mq_households_final_demand_crude_oil_households_final_demand_for_space_heating_crude_oil_parent_share
Households | households_final_demand_crude_oil_households_final_demand_for_hot_water_crude_oil_parent_share | mq_households_final_demand_crude_oil_households_final_demand_for_hot_water_crude_oil_parent_share
Households | households_final_demand_coal_households_final_demand_for_space_heating_coal_parent_share | mq_households_final_demand_coal_households_final_demand_for_space_heating_coal_parent_share
Households | households_final_demand_coal_households_final_demand_for_hot_water_coal_parent_share | mq_households_final_demand_coal_households_final_demand_for_hot_water_coal_parent_share
Households | households_final_demand_for_space_heating_network_gas_households_space_heater_combined_network_gas_parent_share | mq_households_final_demand_for_space_heating_network_gas_households_space_heater_combined_network_gas_parent_share
Households | households_final_demand_for_space_heating_network_gas_households_space_heater_network_gas_parent_share | mq_households_final_demand_for_space_heating_network_gas_households_space_heater_network_gas_parent_share
Households | households_final_demand_for_space_heating_network_gas_households_space_heater_hybrid_heatpump_air_water_electricity_parent_share | mq_households_final_demand_for_space_heating_network_gas_households_space_heater_hybrid_heatpump_air_water_electricity_parent_share
Households | households_final_demand_for_space_heating_electricity_households_space_heater_electricity_parent_share | mq_households_final_demand_for_space_heating_electricity_households_space_heater_electricity_parent_share
Households | households_final_demand_for_space_heating_electricity_households_space_heater_heatpump_air_water_electricity_parent_share | mq_households_final_demand_for_space_heating_electricity_households_space_heater_heatpump_air_water_electricity_parent_share
Households | households_final_demand_for_space_heating_electricity_households_space_heater_hybrid_heatpump_air_water_electricity_parent_share | mq_households_final_demand_for_space_heating_electricity_households_space_heater_hybrid_heatpump_air_water_electricity_parent_share
Households | households_final_demand_for_space_heating_electricity_households_space_heater_heatpump_ground_water_electricity_parent_share | mq_households_final_demand_for_space_heating_electricity_households_space_heater_heatpump_ground_water_electricity_parent_share
Households | households_final_demand_for_cooking_electricity_households_cooker_halogen_electricity_parent_share | mq_households_final_demand_for_cooking_electricity_households_cooker_halogen_electricity_parent_share
Households | households_final_demand_for_cooking_electricity_households_cooker_induction_electricity_parent_share | mq_households_final_demand_for_cooking_electricity_households_cooker_induction_electricity_parent_share
Households | households_final_demand_for_cooking_electricity_households_cooker_resistive_electricity_parent_share | mq_households_final_demand_for_cooking_electricity_households_cooker_resistive_electricity_parent_share
Households | households_final_demand_for_lighting_electricity_households_lighting_incandescent_electricity_parent_share | mq_households_final_demand_for_lighting_electricity_households_lighting_incandescent_electricity_parent_share
Households | households_final_demand_for_lighting_electricity_households_lighting_efficient_fluorescent_electricity_parent_share | mq_households_final_demand_for_lighting_electricity_households_lighting_efficient_fluorescent_electricity_parent_share
Households | households_final_demand_for_lighting_electricity_households_lighting_led_electricity_parent_share | mq_households_final_demand_for_lighting_electricity_households_lighting_led_electricity_parent_share
Households | households_final_demand_for_appliances_electricity_households_appliances_clothes_dryer_electricity_parent_share | mq_households_final_demand_for_appliances_electricity_households_appliances_clothes_dryer_electricity_parent_share
Households | households_final_demand_for_appliances_electricity_households_appliances_computer_media_electricity_parent_share | mq_households_final_demand_for_appliances_electricity_households_appliances_computer_media_electricity_parent_share
Households | households_final_demand_for_appliances_electricity_households_appliances_dishwasher_electricity_parent_share | mq_households_final_demand_for_appliances_electricity_households_appliances_dishwasher_electricity_parent_share
Households | households_final_demand_for_appliances_electricity_households_appliances_fridge_freezer_electricity_parent_share | mq_households_final_demand_for_appliances_electricity_households_appliances_fridge_freezer_electricity_parent_share
Households | households_final_demand_for_appliances_electricity_households_appliances_other_electricity_parent_share | mq_households_final_demand_for_appliances_electricity_households_appliances_other_electricity_parent_share
Households | households_final_demand_for_appliances_electricity_households_appliances_television_electricity_parent_share | mq_households_final_demand_for_appliances_electricity_households_appliances_television_electricity_parent_share
Households | households_final_demand_for_appliances_electricity_households_appliances_vacuum_cleaner_electricity_parent_share | mq_households_final_demand_for_appliances_electricity_households_appliances_vacuum_cleaner_electricity_parent_share
Households | households_final_demand_for_appliances_electricity_households_appliances_washing_machine_electricity_parent_share | mq_households_final_demand_for_appliances_electricity_households_appliances_washing_machine_electricity_parent_share
Households | households_final_demand_for_cooling_electricity_households_cooling_airconditioning_electricity_parent_share | mq_households_final_demand_for_cooling_electricity_households_cooling_airconditioning_electricity_parent_share
Households | households_final_demand_for_cooling_electricity_households_cooling_heatpump_ground_water_electricity_parent_share | mq_households_final_demand_for_cooling_electricity_households_cooling_heatpump_ground_water_electricity_parent_share
Households | households_final_demand_for_cooling_electricity_households_cooling_heatpump_air_water_electricity_parent_share | mq_households_final_demand_for_cooling_electricity_households_cooling_heatpump_air_water_electricity_parent_share
Households | input_percentage_of_lt_steam_hot_water_households_final_demand_steam_hot_water | mq_input_percentage_of_lt_steam_hot_water_households_final_demand_steam_hot_water
Households | input_percentage_of_mt_steam_hot_water_households_final_demand_steam_hot_water | mq_input_percentage_of_mt_steam_hot_water_households_final_demand_steam_hot_water
Households | input_percentage_of_ht_steam_hot_water_households_final_demand_steam_hot_water | mq_input_percentage_of_ht_steam_hot_water_households_final_demand_steam_hot_water
Households | number_of_inhabitants | no_inhabitants
Buildings | input_percentage_of_lt_steam_hot_water_buildings_final_demand_steam_hot_water | mq_input_percentage_of_lt_steam_hot_water_buildings_final_demand_steam_hot_water
Buildings | input_percentage_of_mt_steam_hot_water_buildings_final_demand_steam_hot_water | mq_input_percentage_of_mt_steam_hot_water_buildings_final_demand_steam_hot_water
Buildings | input_percentage_of_ht_steam_hot_water_buildings_final_demand_steam_hot_water | mq_input_percentage_of_ht_steam_hot_water_buildings_final_demand_steam_hot_water
Agriculture | input_percentage_of_central_mt_steam_hot_water_agriculture_final_demand_steam_hot_water | mq_input_percentage_of_central_mt_steam_hot_water_agriculture_final_demand_steam_hot_water
Agriculture | input_percentage_of_central_ht_steam_hot_water_agriculture_final_demand_steam_hot_water | mq_input_percentage_of_central_ht_steam_hot_water_agriculture_final_demand_steam_hot_water
Agriculture | input_percentage_of_local_steam_hot_water_agriculture_final_demand_steam_hot_water | mq_input_percentage_of_local_steam_hot_water_agriculture_final_demand_steam_hot_water
Buildings | buildings_roof_surface_available_for_pv | buildings_roof_pv_potential
Households | residences_roof_surface_available_for_pv | households_roof_pv_potential
Transport | input_transport_road_human_powered_bicycle_demand | bike_kms_human_powered
Agriculture | input_percentage_of_diesel_agriculture_final_demand_crude_oil | mq_input_percentage_of_diesel_agriculture_final_demand_crude_oil
Agriculture | input_percentage_of_biodiesel_agriculture_final_demand_crude_oil | mq_input_percentage_of_biodiesel_agriculture_final_demand_crude_oil
Agriculture | input_percentage_of_kerosene_agriculture_final_demand_crude_oil | mq_input_percentage_of_kerosene_agriculture_final_demand_crude_oil
Agriculture | input_percentage_of_bio_kerosene_agriculture_final_demand_crude_oil | mq_input_percentage_of_bio_kerosene_agriculture_final_demand_crude_oil
Agriculture | input_percentage_of_lpg_agriculture_final_demand_crude_oil | mq_input_percentage_of_lpg_agriculture_final_demand_crude_oil
Agriculture | input_percentage_of_bio_oil_agriculture_final_demand_crude_oil | mq_input_percentage_of_bio_oil_agriculture_final_demand_crude_oil
Agriculture | input_percentage_of_crude_oil_agriculture_final_demand_crude_oil | mq_input_percentage_of_crude_oil_agriculture_final_demand_crude_oil
Transport | bunkers_total_useful_demand_ships_demand | mq_bunkers_total_useful_demand_ships_demand
Transport | bunkers_total_useful_demand_ships_demand | mq_bunkers_total_useful_demand_ships_demand
Area | typical_useful_demand_for_space_heating_apartments_future | mq_typical_useful_demand_for_space_heating_apartments_future
Area | typical_useful_demand_for_space_heating_detached_houses_future | mq_typical_useful_demand_for_space_heating_detached_houses_future
Area | typical_useful_demand_for_space_heating_semi_detached_houses_future | mq_typical_useful_demand_for_space_heating_semi_detached_houses_future
Area | typical_useful_demand_for_space_heating_terraced_houses_future | mq_typical_useful_demand_for_space_heating_terraced_houses_future
Area | typical_useful_demand_for_space_heating_buildings_future | mq_typical_useful_demand_for_space_heating_buildings_future
Area | offshore_suitable_for_wind | mq_offshore_suitable_for_wind
Transport | number_of_vans | number_of_vans_data
Transport | number_of_trucks | number_of_trucks_data
Transport | number_of_busses | number_of_busses_data
Transport | number_of_cars | number_of_cars_data
Area | energy_production_wet_biomass_max_demand | wet_biomass_potential
Area | energy_production_dry_biomass_max_demand | dry_biomass_potential
Area | energy_production_oily_biomass_max_demand | oily_biomass_potential
Area | areable_land | arable_land_km2
Area | total_land_area | total_land_area_km2
Area | coast_line | coast_line_km

## custom_variables
origin | rule_type | sector | variable | equals | element_1 | operand_1 | element_2 | operand_2 | element_3 | operand_3 | element_4 | operand_4 | element_5 | operand_5 | element_6 | operand_6 | element_7 | operand_7 | element_8 | operand_8 | element_9 | operand_9 | element_10 | operand_10 | element_11 | operand_11 | element_12 | operand_12 | element_13 | operand_13 | element_14
excel_D | basic | Misc | zero | = | 0
excel_D | basic | Misc | one | = | 1
dataset_update_2023 | basic | Misc | c_tj_to_kwh | = | 277777.7778
dataset_update_2023 | basic | Misc | c_mj_to_tj | = | 1e-06
excel_D | basic | Area | analysis_year | = | 2019
dataset_update_2023 | basic | Area | lv_net_total_costs_present_distributed | = | total_electricity_scaled | * | mq_lv_net_total_costs_present
dataset_update_2023 | basic | Area | mv_net_total_costs_present_distributed | = | total_electricity_scaled | * | mq_mv_net_total_costs_present
dataset_update_2023 | basic | Area | hv_net_total_costs_present_distributed | = | total_electricity_scaled | * | mq_hv_net_total_costs_present
dataset_update_2023 | basic | Area | lv_mv_trafo_total_costs_present_distributed | = | total_electricity_scaled | * | mq_lv_mv_trafo_total_costs_present
dataset_update_2023 | basic | Area | mv_hv_trafo_total_costs_present_distributed | = | total_electricity_scaled | * | mq_mv_hv_trafo_total_costs_present
excel_D | basic | Area | offshore_suitable_for_wind | = | one | * | mq_offshore_suitable_for_wind
excel_D | basic | Transport | electric_car_fev_tj | = | no_electric_cars_fev | * | tres_electric_car_fev_annual_tj
excel_D | basic | Transport | electric_car_phev_tj | = | no_electric_cars_phev | * | tres_electric_car_phev_annual_tj
excel_D | basic | Transport | electric_car_tj | = | electric_car_fev_tj | + | electric_car_phev_tj
excel_D | basic | Transport | electric_bus_tj | = | no_electric_busses | * | tres_electric_bus_annual_tj
excel_D | basic | Transport | electric_truck_tj | = | 0 | * | tres_electric_truck_annual_tj
excel_D | basic | Transport | electric_van_tj | = | no_electric_vans | * | tres_electric_van_annual_tj
excel_D | basic | Transport | electric_scooter_motorcycle_tj | = | no_electric_motorcycles_scooters | * | tres_electric_motorcycle_scooter_annual_tj
dataset_update_2023 | basic | Transport | bike_kms_human_powered | = | inhabitants_scaled | * | nl_fiets_mlrd_km
excel_D | basic | Transport | bike_kms_e_bike | = | bike_kms | * | tres_electric_bike_share_in_total_bike_kms
dataset_update_2023 | basic | Transport | electric_e_bike_tj | = | inhabitants_scaled | * | dq_transport_bicycle_using_electricity
excel_D | basic | Transport | tp_road_electricity_car_share | = | electric_car_tj | / | tp_road_electricity_tj
excel_D | basic | Transport | tp_road_electricity_bus_share | = | electric_bus_tj | / | tp_road_electricity_tj
excel_D | basic | Transport | tp_road_electricity_truck_share | = | electric_truck_tj | / | tp_road_electricity_tj
excel_D | basic | Transport | tp_road_electricity_van_share | = | electric_van_tj | / | tp_road_electricity_tj
excel_D | basic | Transport | tp_road_electricity_motorcycle_share | = | electric_scooter_motorcycle_tj | / | tp_road_electricity_tj
excel_D | basic | Transport | tp_road_electricity_bike_share | = | 1 | - | tp_road_electricity_car_share | - | tp_road_electricity_bus_share | - | tp_road_electricity_truck_share | - | tp_road_electricity_motorcycle_share | - | tp_road_electricity_van_share
excel_D | basic | Transport | tp_road_electricity_charged_at_home_tj | = | electric_e_bike_tj
excel_D | basic | Transport | tp_road_electricity_charged_services | = | tp_road_electricity_tj | - | tp_road_electricity_charged_at_home_tj
excel_D | basic | Transport | tp_road_h2_car_tj | = | no_h2_cars | * | tres_h2_car_annual_tj
excel_D | basic | Transport | tp_road_h2_bus_tj | = | no_h2_busses | * | tres_h2_bus_annual_tj
excel_D | basic | Transport | tp_road_h2_truck_tj | = | no_h2_trucks | * | tres_h2_truck_annual_tj
excel_D | basic | Transport | tp_road_h2_van_tj | = | no_h2_vans | * | tres_h2_van_annual_tj
excel_D | basic | Transport | tp_road_h2_tj | = | tp_road_h2_car_tj | + | tp_road_h2_bus_tj | + | tp_road_h2_truck_tj | + | tp_road_h2_van_tj
excel_D | basic | Transport | tp_road_h2_car_share | = | tp_road_h2_car_tj | / | tp_road_h2_tj
excel_D | basic | Transport | tp_road_h2_bus_share | = | tp_road_h2_bus_tj | / | tp_road_h2_tj
excel_D | basic | Transport | tp_road_h2_truck_share | = | tp_road_h2_truck_tj | / | tp_road_h2_tj
excel_D | basic | Transport | tp_road_h2_van_share | = | 1 | - | tp_road_h2_car_share | - | tp_road_h2_bus_share | - | tp_road_h2_truck_share
excel_D | basic | Transport | tp_rail_electricity_tj | = | train_share_in_nl | * | dq_transport_final_demand_for_rail_electricity
excel_D | basic | Transport | tp_rail_electricity_freight_train_share | = | eq_rail_electricity_freight_train_electricity
excel_D | basic | Transport | tp_rail_electricity_tram_share | = | has_tram_metro | * | eq_rail_electricity_tram_electricity
excel_D | basic | Transport | tp_rail_electricity_passenger_train_share | = | 1 | - | tp_rail_electricity_freight_train_share | - | tp_rail_electricity_tram_share
excel_D | basic | Households | hh_elec_tj_inc_own_use_solar_minus_home_charging | = | hh_electricity_tj | - | tp_road_electricity_charged_at_home_tj | + | solar_pv_own_use_households_tj
excel_D | basic | Households | hh_solar_thermal_tj | = | zero
excel_D | basic | Buildings | bd_solar_thermal_tj | = | zero
excel_D | basic | Buildings | bd_electricity_tj_corrected | = | bd_elec_services_ex_ict_sum_of_sbis_tj | - | tp_rail_electricity_tj | - | tp_road_electricity_charged_services | + | solar_pv_own_use_buildings_tj
excel_D | basic | Agriculture | agri_gas_fd_tj | = | agriculture_gas_final_demand_relative | * | agri_gas_tj
excel_D | basic | Agriculture | agri_gas_chp_tj | = | agriculture_gas_chp_relative | * | agri_gas_tj
excel_D | basic | Agriculture | totaal_gas_agri_buildings_tj | = | agri_gas_tj | + | bd_gas_services_tj
excel_D | basic | Agriculture | agri_gas_share | = | agri_gas_tj | / | totaal_gas_agri_buildings_tj
excel_D | basic | Agriculture | agri_biogas_heat_tj | = | agri_gas_share | * | biogas_heat_tj
excel_D | basic | Agriculture | bd_biogas_heat_tj | = | biogas_heat_tj | - | agri_biogas_heat_tj
excel_D | basic | Agriculture | agri_biogas_chp_input_tj | = | agri_biogas_heat_tj | / | mq_agriculture_chp_engine_biogas_heat_efficiency
excel_D | basic | Agriculture | agri_heat_pump_tj | = | greenhouse_scaled | * | dq_agriculture_heatpump_water_water_ts_electricity
excel_D | basic | Agriculture | agri_gas_chp_heat_tj | = | agri_gas_chp_tj | * | mq_network_gas_chp_heat_efficiency
excel_D | basic | Agriculture | agri_gas_chp_elec_tj | = | agri_gas_chp_tj | * | mq_network_gas_chp_e_efficiency
excel_D | basic | Agriculture | agri_heat_demand_tj | = | agri_gas_chp_heat_tj | + | geothermal_heat_tj | + | agri_biogas_heat_tj
excel_D | basic | Agriculture | agri_electricity_demand_tj | = | agri_electricity_tj | + | agri_gas_chp_elec_tj
excel_D | basic | Industry | fertilizers_electricity_tj | = | fertilizers_co2_scaled | * | dq_industry_final_demand_for_chemical_fertilizers_electricity
excel_D | basic | Industry | refineries_electricity_tj | = | refineries_co2_scaled | * | dq_industry_final_demand_for_chemical_refineries_electricity
excel_D | basic | Industry | steel_electricity_tj | = | steel_co2_scaled | * | mq_steel_electricity_tj
excel_D | basic | Industry | aluminium_electricity_tj | = | aluminium_co2_scaled | * | mq_aluminium_electricity_tj
excel_D | basic | Industry | total_fert_ref_steel_alu_electricity | = | fertilizers_electricity_tj | + | refineries_electricity_tj | + | steel_electricity_tj | + | aluminium_electricity_tj
excel_D | basic | Industry | industry_remaining_electricity_tj | = | ind_electricity_sbi_c_tj | - | total_fert_ref_steel_alu_electricity
dataset_update_2023 | basic | Industry | chemical_other_electricity_tj | = | chemical_other_co2_scaled | * | mq_chemical_other_electricity_tj
dataset_update_2023 | basic | Industry | food_electricity_tj | = | food_co2_scaled | * | mq_food_electricity_tj
dataset_update_2023 | basic | Industry | metal_other_electricity_tj | = | metal_other_co2_scaled | * | mq_metal_other_electricity_tj
dataset_update_2023 | basic | Industry | paper_electricity_tj | = | paper_co2_scaled | * | mq_paper_electricity_tj
dataset_update_2023 | basic | Industry | industry_other_electricity_tj | = | industry_other_co2_scaled | * | mq_industry_other_electricity_tj
excel_D | basic | Industry | fertilizers_heat | = | fertilizers_co2_scaled | * | dq_industry_final_demand_for_chemical_fertilizers_steam_hot_water
excel_D | basic | Industry | refineries_heat | = | refineries_co2_scaled | * | dq_industry_final_demand_for_chemical_refineries_steam_hot_water
excel_D | basic | Industry | fertilizers_heat_gas | = | fertilizers_heat | / | mq_back_up_heater_heat_efficiency
excel_D | basic | Industry | refineries_heat_gas | = | refineries_heat | / | mq_back_up_heater_heat_efficiency
excel_D | basic | Industry | fertilizers_gas_ex_central_heat | = | fertilizers_co2_scaled | * | dq_industry_final_demand_for_chemical_fertilizers_network_gas
excel_D | basic | Industry | refineries_gas_ex_central_heat | = | refineries_co2_scaled | * | dq_industry_final_demand_for_chemical_refineries_network_gas
excel_D | basic | Industry | fertilizers_gas_total | = | fertilizers_gas_ex_central_heat | + | fertilizers_heat_gas
excel_D | basic | Industry | refineries_gas_total | = | refineries_gas_ex_central_heat | + | refineries_heat_gas
excel_D | basic | Industry | steel_gas_total | = | steel_co2_scaled | * | mq_steel_gas_tj
excel_D | basic | Industry | aluminium_gas_total | = | aluminium_co2_scaled | * | mq_industry_aluminium_burner_network_gas
excel_D | basic | Industry | total_fert_ref_steel_alu_gas | = | fertilizers_gas_total | + | refineries_gas_total | + | steel_gas_total | + | aluminium_gas_total
excel_D | basic | Industry | industry_remaining_gas_tj | = | ind_gas_sbi_c_tj | - | total_fert_ref_steel_alu_gas
dataset_update_2023 | basic | Industry | chemical_other_gas_tj | = | chemical_other_co2_scaled | * | mq_chemical_other_network_gas_tj
dataset_update_2023 | basic | Industry | food_gas_tj | = | food_co2_scaled | * | mq_food_network_gas_tj
dataset_update_2023 | basic | Industry | metal_other_gas_tj | = | metal_other_co2_scaled | * | mq_metal_other_network_gas_tj
dataset_update_2023 | basic | Industry | paper_gas_tj | = | paper_co2_scaled | * | mq_paper_network_gas_tj
dataset_update_2023 | basic | Industry | industry_other_gas_tj | = | industry_other_co2_scaled | * | mq_industry_other_network_gas_tj
excel_D | basic | Industry | input_industry_metal_steel_production | = | input_industry_metal_steel_production
excel_D | basic | Industry | input_industry_steel_blastfurnace_bof_share | = | input_industry_steel_blastfurnace_bof_share
excel_D | basic | Industry | input_industry_steel_scrap_hbi_eaf_share | = | input_industry_steel_scrap_hbi_eaf_share
dataset_update_2023 | basic | Industry | steel_production_mton | = | steel_co2_scaled | * | mq_steel_production_mton
dataset_update_2023 | basic | Industry | steel_coal_tj | = | steel_co2_scaled | * | mq_steel_coal_tj
dataset_update_2023 | basic | Industry | steel_cokes_tj | = | steel_co2_scaled | * | mq_steel_cokes_tj
dataset_update_2023 | basic | Industry | steel_coal_gas_tj | = | steel_co2_scaled | * | mq_steel_coal_gas_tj
dataset_update_2023 | basic | Industry | steel_steam_hot_water_tj | = | steel_co2_scaled | * | mq_steel_steam_hot_water_tj
dataset_update_2023 | basic | Industry | steel_crude_oil_tj | = | steel_co2_scaled | * | mq_steel_crude_oil_tj
dataset_update_2023 | basic | Industry | steel_wood_pellets_tj | = | steel_co2_scaled | * | mq_steel_wood_pellets_tj
dataset_update_2023 | basic | Industry | aluminium_electricity_tj | = | aluminium_co2_scaled | * | mq_aluminium_electricity_tj
dataset_update_2023 | basic | Industry | aluminium_gas_tj | = | aluminium_co2_scaled | * | mq_aluminium_network_gas_tj
dataset_update_2023 | basic | Industry | aluminium_production_mton | = | aluminium_co2_scaled | * | mq_aluminum_production_mton
dataset_update_2023 | basic | Industry | chemical_other_steam_hot_water_tj | = | chemical_other_co2_scaled | * | mq_chemical_other_steam_hot_water_tj
dataset_update_2023 | basic | Industry | chemical_other_wood_pellets_tj | = | chemical_other_co2_scaled | * | mq_chemical_other_wood_pellets_tj
dataset_update_2023 | basic | Industry | chemical_other_crude_oil_tj | = | chemical_other_co2_scaled | * | mq_chemical_other_crude_oil_tj
dataset_update_2023 | basic | Industry | chemical_other_coal_tj | = | chemical_other_co2_scaled | * | mq_chemical_other_coal_tj
dataset_update_2023 | basic | Industry | chemical_other_network_gas_non_energetic_tj | = | chemical_other_co2_scaled | * | mq_chemical_other_network_gas_non_energetic_tj
dataset_update_2023 | basic | Industry | chemical_other_wood_pellets_non_energetic_tj | = | chemical_other_co2_scaled | * | mq_chemical_other_wood_pellets_non_energetic_tj
dataset_update_2023 | basic | Industry | chemical_other_crude_oil_non_energetic_tj | = | chemical_other_co2_scaled | * | mq_chemical_other_crude_oil_non_energetic_tj
dataset_update_2023 | basic | Industry | chemical_other_coal_non_energetic_tj | = | chemical_other_co2_scaled | * | mq_chemical_other_coal_non_energetic_tj
dataset_update_2023 | basic | Industry | fertilizers_electricity_tj | = | fertilizers_co2_scaled | * | mq_fertilizers_electricity_tj
dataset_update_2023 | basic | Industry | fertilizers_gas_tj | = | fertilizers_co2_scaled | * | mq_fertilizers_network_gas_tj
dataset_update_2023 | basic | Industry | fertilizers_steam_hot_water_tj | = | fertilizers_co2_scaled | * | mq_fertilizers_steam_hot_water_tj
dataset_update_2023 | basic | Industry | fertilizer_wood_pellets_tj | = | fertilizers_co2_scaled | * | mq_fertilizers_wood_pellets_tj
dataset_update_2023 | basic | Industry | fertilizers_crude_oil_tj | = | fertilizers_co2_scaled | * | mq_fertilizers_crude_oil_tj
dataset_update_2023 | basic | Industry | fertilizers_coal_tj | = | fertilizers_co2_scaled | * | mq_fertilizers_coal_tj
dataset_update_2023 | basic | Industry | fertilizers_gas_non_energetic_tj | = | fertilizers_co2_scaled | * | mq_fertilizers_network_gas_non_energetic_tj
dataset_update_2023 | basic | Industry | fertilizers_wood_pellets_non_energetic_tj | = | fertilizers_co2_scaled | * | mq_fertilizers_wood_pellets_non_energetic_tj
dataset_update_2023 | basic | Industry | fertilizers_crude_oil_non_energetic_tj | = | fertilizers_co2_scaled | * | mq_fertilizers_crude_oil_non_energetic_tj
dataset_update_2023 | basic | Industry | fertilizers_coal_non_energetic_tj | = | fertilizers_co2_scaled | * | mq_fertilizers_coal_non_energetic_tj
dataset_update_2023 | basic | Industry | fertilizers_hydrogen_non_energetic_tj | = | fertilizers_co2_scaled | * | mq_fertilizers_hydrogen_non_energetic_tj
dataset_update_2023 | basic | Industry | food_steam_hot_water_tj | = | food_co2_scaled | * | mq_food_steam_hot_water_tj
dataset_update_2023 | basic | Industry | food_wood_pellets_tj | = | food_co2_scaled | * | mq_food_wood_pellets_tj
dataset_update_2023 | basic | Industry | food_crude_oil_tj | = | food_co2_scaled | * | mq_food_crude_oil_tj
dataset_update_2023 | basic | Industry | food_coal_tj | = | food_co2_scaled | * | mq_food_coal_tj
dataset_update_2023 | basic | Industry | industry_other_cokes_tj | = | industry_other_co2_scaled | * | mq_industry_other_cokes_tj
dataset_update_2023 | basic | Industry | industry_other_steam_hot_water_tj | = | industry_other_co2_scaled | * | mq_industry_other_steam_hot_water_tj
dataset_update_2023 | basic | Industry | industry_other_wood_pellets_tj | = | industry_other_co2_scaled | * | mq_industry_other_wood_pellets_tj
dataset_update_2023 | basic | Industry | industry_other_coal_tj | = | industry_other_co2_scaled | * | mq_industry_other_coal_tj
dataset_update_2023 | basic | Industry | industry_other_crude_oil_tj | = | industry_other_co2_scaled | * | mq_industry_other_crude_oil_tj
dataset_update_2023 | basic | Industry | industry_other_gas_non_energetic_tj | = | industry_other_co2_scaled | * | mq_industry_other_network_gas_non_energetic_tj
dataset_update_2023 | basic | Industry | industry_others_wood_pellets_non_energetic_tj | = | industry_other_co2_scaled | * | mq_industry_other_wood_pellets_non_energetic_tj
dataset_update_2023 | basic | Industry | industry_other_crude_oil_non_energetic_tj | = | industry_other_co2_scaled | * | mq_industry_other_crude_oil_non_energetic_tj
dataset_update_2023 | basic | Industry | industry_other_coal_non_energetic_tj | = | industry_other_co2_scaled | * | mq_industry_other_coal_non_energetic_tj
dataset_update_2023 | basic | Industry | industry_other_cokes_non_energetic_tj | = | industry_other_co2_scaled | * | mq_industry_other_cokes_non_energetic_tj
dataset_update_2023 | basic | Industry | paper_steam_hot_water_tj | = | paper_co2_scaled | * | mq_paper_steam_hot_water_tj
dataset_update_2023 | basic | Industry | paper_wood_pellets_tj | = | paper_co2_scaled | * | mq_paper_wood_pellets_tj
dataset_update_2023 | basic | Industry | paper_crude_oil_tj | = | paper_co2_scaled | * | mq_paper_crude_oil_tj
dataset_update_2023 | basic | Industry | paper_coal_tj | = | paper_co2_scaled | * | mq_paper_coal_tj
dataset_update_2023 | basic | Industry | metal_other_steam_hot_water_tj | = | metal_other_co2_scaled | * | mq_metal_other_steam_hot_water_tj
dataset_update_2023 | basic | Industry | metal_other_crude_oil_tj | = | metal_other_co2_scaled | * | mq_metal_other_crude_oil_tj
dataset_update_2023 | basic | Industry | metal_other_coal_tj | = | metal_other_co2_scaled | * | mq_metal_other_coal_tj
dataset_update_2023 | basic | Industry | refineries_crude_oil_non_energetic_tj | = | refineries_co2_scaled | * | mq_refineries_crude_oil_non_energetic_tj
dataset_update_2023 | basic | Industry | refineries_wood_pellets_non_energetic_tj | = | refineries_co2_scaled | * | mq_refineries_wood_pellets_non_energetic_tj
dataset_update_2023 | basic | Industry | refineries_network_gas_non_energetic_tj | = | refineries_co2_scaled | * | mq_refineries_network_gas_non_energetic_tj
dataset_update_2023 | basic | Industry | refineries_coal_non_energetic_tj | = | refineries_co2_scaled | * | mq_refineries_coal_non_energetic_tj
dataset_update_2023 | basic | Industry | refineries_electricity_tj | = | refineries_co2_scaled | * | mq_refineries_electricity_tj
dataset_update_2023 | basic | Industry | refineries_gas_tj | = | refineries_co2_scaled | * | mq_refineries_network_gas_tj
dataset_update_2023 | basic | Industry | refineries_steam_hot_water_tj | = | refineries_co2_scaled | * | mq_refineries_steam_hot_water_tj
dataset_update_2023 | basic | Industry | refineries_wood_pellets_tj | = | refineries_co2_scaled | * | mq_refineries_wood_pellets_tj
dataset_update_2023 | basic | Industry | refineries_coal_tj | = | refineries_co2_scaled | * | mq_refineries_coal_tj
dataset_update_2023 | basic | Industry | refineries_crude_oil_tj | = | refineries_co2_scaled | * | mq_refineries_crude_oil_tj
dataset_update_2023 | basic | Industry | refinery_transformation_other_oil_tj | = | refineries_co2_scaled | * | mq_refinery_transformation_other_oil_tj
dataset_update_2023 | basic | Industry | refinery_transformation_gasoline_tj | = | refineries_co2_scaled | * | mq_refinery_transformation_gasoline_tj
dataset_update_2023 | basic | Industry | refinery_transformation_heavy_fuel_oil_tj | = | refineries_co2_scaled | * | mq_refinery_transformation_heavy_fuel_oil_tj
dataset_update_2023 | basic | Industry | refinery_transformation_kerosene_tj | = | refineries_co2_scaled | * | mq_refinery_transformation_kerosene_tj
dataset_update_2023 | basic | Industry | refinery_transformation_lpg_tj | = | refineries_co2_scaled | * | mq_refinery_transformation_lpg_tj
dataset_update_2023 | basic | Industry | refinery_transformation_refinery_gas_tj | = | refineries_co2_scaled | * | mq_refinery_transformation_refinery_gas_tj
dataset_update_2023 | basic | Industry | refinery_transformation_diesel_tj | = | refineries_co2_scaled | * | mq_refinery_transformation_diesel_tj
dataset_update_2023 | basic | Industry | distribution_crude_oil_loss | = | refineries_co2_scaled | * | mq_distribution_crude_oil_loss
dataset_update_2023 | basic | Industry | steel_cokesoven_coal_tj | = | steel_co2_scaled | * | mq_steel_cokesoven_coal_tj
dataset_update_2023 | basic | Industry | steel_blastfurnace_coal_tj | = | steel_co2_scaled | * | mq_steel_blastfurnace_coal_tj
dataset_update_2023 | basic | Industry | steel_blastfurnace_cokes_tj | = | steel_co2_scaled | * | mq_steel_blastfurnace_cokes_tj
dataset_update_2023 | basic | Industry | steel_combined_cycle_coal_gas_tj | = | steel_co2_scaled | * | mq_steel_combined_cycle_coal_gas_tj
dataset_update_2023 | basic | Industry | steel_chp_coal_gas_tj | = | steel_co2_scaled | * | mq_steel_chp_coal_gas_tj
excel_D | basic | Industry | input_energy_cokesoven_transformation_coal_input_demand | = | input_energy_cokesoven_transformation_coal_input_demand
excel_D | basic | Industry | input_energy_cokesoven_transformation_cokes_output_conversion | = | input_energy_cokesoven_transformation_cokes_output_conversion
excel_D | basic | Industry | input_energy_cokesoven_transformation_coal_gas_output_conversion | = | input_energy_cokesoven_transformation_coal_gas_output_conversion
excel_D | basic | Industry | input_energy_cokesoven_transformation_loss_output_conversion | = | input_energy_cokesoven_transformation_loss_output_conversion
excel_D | basic | Industry | input_energy_blastfurnace_transformation_coal_input_demand | = | input_energy_blastfurnace_transformation_coal_input_demand
excel_D | basic | Industry | input_energy_blastfurnace_transformation_cokes_input_demand | = | input_energy_blastfurnace_transformation_cokes_input_demand
excel_D | basic | Industry | input_energy_blastfurnace_transformation_coal_gas_output_conversion | = | input_energy_blastfurnace_transformation_coal_gas_output_conversion
excel_D | basic | Industry | input_energy_blastfurnace_transformation_loss_output_conversion | = | input_energy_blastfurnace_transformation_loss_output_conversion
excel_D | basic | Industry | input_energy_power_combined_cycle_coal_gas_coal_gas_input_demand | = | input_energy_power_combined_cycle_coal_gas_coal_gas_input_demand
excel_D | basic | Industry | input_energy_chp_coal_gas_coal_gas_input_demand | = | input_energy_chp_coal_gas_coal_gas_input_demand
excel_D | basic | Industry | input_energy_power_combined_cycle_coal_gas_electricity_output_conversion | = | input_energy_power_combined_cycle_coal_gas_electricity_output_conversion
excel_D | basic | Industry | input_energy_power_combined_cycle_coal_gas_loss_output_conversion | = | input_energy_power_combined_cycle_coal_gas_loss_output_conversion
excel_D | basic | Industry | input_energy_chp_coal_gas_electricity_output_conversion | = | input_energy_chp_coal_gas_electricity_output_conversion
excel_D | basic | Industry | input_energy_chp_coal_gas_steam_hot_water_output_conversion | = | input_energy_chp_coal_gas_steam_hot_water_output_conversion
excel_D | basic | Industry | input_energy_chp_coal_gas_loss_output_conversion | = | input_energy_chp_coal_gas_loss_output_conversion
excel_D | basic | Industry | industry_final_demand_for_metal_steel_coal_industry_steel_blastfurnace_bof_parent_share | = | industry_final_demand_for_metal_steel_coal_industry_steel_blastfurnace_bof_parent_share
excel_D | basic | Industry | industry_final_demand_for_metal_steel_coal_industry_steel_scrap_hbi_eaf_parent_share | = | industry_final_demand_for_metal_steel_coal_industry_steel_scrap_hbi_eaf_parent_share
excel_D | basic | Industry | industry_final_demand_for_metal_steel_cokes_industry_steel_blastfurnace_bof_parent_share | = | industry_final_demand_for_metal_steel_cokes_industry_steel_blastfurnace_bof_parent_share
excel_D | basic | Industry | industry_final_demand_for_metal_steel_cokes_industry_steel_scrap_hbi_eaf_parent_share | = | industry_final_demand_for_metal_steel_cokes_industry_steel_scrap_hbi_eaf_parent_share
excel_D | basic | Industry | industry_final_demand_for_metal_steel_crude_oil_industry_steel_blastfurnace_bof_parent_share | = | industry_final_demand_for_metal_steel_crude_oil_industry_steel_blastfurnace_bof_parent_share
excel_D | basic | Industry | industry_final_demand_for_metal_steel_crude_oil_industry_steel_scrap_hbi_eaf_parent_share | = | industry_final_demand_for_metal_steel_crude_oil_industry_steel_scrap_hbi_eaf_parent_share
excel_D | basic | Industry | industry_final_demand_for_metal_steel_electricity_industry_steel_blastfurnace_bof_parent_share | = | industry_final_demand_for_metal_steel_electricity_industry_steel_blastfurnace_bof_parent_share
excel_D | basic | Industry | industry_final_demand_for_metal_steel_electricity_industry_steel_scrap_hbi_eaf_parent_share | = | industry_final_demand_for_metal_steel_electricity_industry_steel_scrap_hbi_eaf_parent_share
excel_D | basic | Industry | industry_final_demand_for_metal_steel_network_gas_industry_steel_blastfurnace_bof_parent_share | = | industry_final_demand_for_metal_steel_network_gas_industry_steel_blastfurnace_bof_parent_share
excel_D | basic | Industry | industry_final_demand_for_metal_steel_network_gas_industry_steel_scrap_hbi_eaf_parent_share | = | industry_final_demand_for_metal_steel_network_gas_industry_steel_scrap_hbi_eaf_parent_share
excel_D | basic | Industry | industry_final_demand_for_metal_steel_steam_hot_water_industry_steel_blastfurnace_bof_parent_share | = | industry_final_demand_for_metal_steel_steam_hot_water_industry_steel_blastfurnace_bof_parent_share
excel_D | basic | Industry | industry_final_demand_for_metal_steel_steam_hot_water_industry_steel_scrap_hbi_eaf_parent_share | = | industry_final_demand_for_metal_steel_steam_hot_water_industry_steel_scrap_hbi_eaf_parent_share
excel_D | basic | Industry | industry_final_demand_for_metal_steel_wood_pellets_industry_steel_blastfurnace_bof_parent_share | = | industry_final_demand_for_metal_steel_wood_pellets_industry_steel_blastfurnace_bof_parent_share
excel_D | basic | Industry | industry_final_demand_for_metal_steel_wood_pellets_industry_steel_scrap_hbi_eaf_parent_share | = | industry_final_demand_for_metal_steel_wood_pellets_industry_steel_scrap_hbi_eaf_parent_share
excel_D | basic | Energy | wind_inland_tj | = | wind_electricity_tj
excel_D | basic | Energy | green_gas_scaled | = | total_gas_scaled | * | dq_energy_distribution_greengas
excel_D | basic | Energy | electricity_grid_losses | = | total_electricity_tj | * | mq_grid_losses_share
excel_D | basic | Energy | cofiring_coal_electricity_tj | = | zero
excel_D | basic | Energy | buildings_collective_heat_demand | = | bd_biogas_heat_tj | + | remaining_heat_demand | + | bd_thermal_storage_tj
excel_D | basic | Energy | buildings_biogas_share | = | bd_biogas_heat_tj | / | buildings_collective_heat_demand
excel_D | basic | Energy | buildings_heat_pump_share | = | bd_thermal_storage_tj | / | buildings_collective_heat_demand
excel_D | basic | Energy | buildings_large_scale_share | = | 1 | - | buildings_biogas_share | - | buildings_heat_pump_share
excel_D | basic | Energy | remaining_biomass_heat | = | biomass_firms_heat_tj | - | buildings_individual_biomass_demand
excel_D | basic | Energy | biomass_heater_demand_tj | = | biomass_firms_chp_heat_tj | + | zero | + | remaining_biomass_heat
excel_D | basic | Energy | energy_biogas_chp_e_production | = | bd_biogas_heat_tj | / | mq_biogas_chp_heat_efficiency | * | mq_biogas_chp_e_efficiency
excel_A | basic | Households | hh_biomass_total_tj | = | hh_biomass_heat_tj | + | hh_biomass_cooking_tj
excel_A | basic | Households | hh_biomass_heating_share | = | hh_biomass_heat_tj | / | hh_biomass_total_tj
excel_A | basic | Households | hh_biomass_cooking_share | = | hh_biomass_cooking_tj | / | hh_biomass_total_tj
excel_A | basic | Buildings | bd_gas_services_tj | = | bd_public_gas_tj | + | bd_commercial_gas_tj
excel_A | basic | Buildings | bd_elec_services_ex_ict_tj | = | bd_public_electricity_tj | + | bd_commercial_electricity_tj | - | bd_electricity_sbi_j_tj
dataset_update_2023 | basic | Buildings | bd_gas_services_sum_of_sbis_tj | = | bd_gas_sbi_g_tj | + | bd_gas_sbi_h_tj | + | bd_gas_sbi_i_tj | + | bd_gas_sbi_j_tj | + | bd_gas_sbi_k_tj | + | bd_gas_sbi_l_tj | + | bd_gas_sbi_m_tj | + | bd_gas_sbi_n_tj | + | bd_gas_sbi_o_tj | + | bd_gas_sbi_p_tj | + | bd_gas_sbi_q_tj | + | bd_gas_sbi_r_tj | + | bd_gas_sbi_s_tj | + | bd_gas_sbi_u_tj
dataset_update_2023 | basic | Buildings | bd_elec_services_ex_ict_sum_of_sbis_tj | = | bd_electricity_sbi_g_tj | + | bd_electricity_sbi_h_tj | + | bd_electricity_sbi_i_tj | + | bd_electricity_sbi_k_tj | + | bd_electricity_sbi_l_tj | + | bd_electricity_sbi_m_tj | + | bd_electricity_sbi_n_tj | + | bd_electricity_sbi_o_tj | + | bd_electricity_sbi_p_tj | + | bd_electricity_sbi_q_tj | + | bd_electricity_sbi_r_tj | + | bd_electricity_sbi_s_tj | + | bd_electricity_sbi_u_tj
excel_A | basic | Transport | tp_road_total_gasoline_mix_co2 | = | tp_car_gasoline_co2_motorway | + | tp_car_gasoline_co2_road | + | tp_car_gasoline_co2_built_env | + | tp_motorcycle_co2_motorway | + | tp_motorcycle_co2_road | + | tp_motorcycle_co2_built_env | + | tp_van_gasoline_co2_motorway | + | tp_van_gasoline_co2_road | + | tp_van_gasoline_co2_built_env
excel_A | basic | Transport | tp_road_total_gasoline_mix_tj | = | tp_road_total_gasoline_mix_co2 | / | gasoline_tonne_co2_per_tj
excel_A | basic | Transport | tp_road_total_diesel_mix_co2 | = | tp_car_diesel_co2_built_env | + | tp_car_diesel_co2_road | + | tp_car_diesel_co2_motorway | + | tp_van_diesel_co2_built_env | + | tp_truck_co2_built_env | + | tp_van_diesel_co2_road | + | tp_truck_co2_road | + | tp_van_diesel_co2_motorway | + | tp_truck_co2_motorway | + | tp_bus_diesel_co2_built_env | + | tp_bus_diesel_co2_road | + | tp_bus_diesel_co2_motorway
excel_A | basic | Transport | tp_road_total_diesel_mix_tj | = | tp_road_total_diesel_mix_co2 | / | diesel_tonne_co2_per_tj
excel_A | basic | Transport | tp_road_total_lpg_co2 | = | tp_van_lpg_co2_built_env | + | tp_car_lpg_co2_built_env | + | tp_van_lpg_co2_road | + | tp_car_lpg_co2_road | + | tp_van_lpg_co2_motorway | + | tp_car_lpg_co2_motorway
excel_A | basic | Transport | tp_road_total_lpg_tj | = | tp_road_total_lpg_co2 | / | lpg_tonne_co2_per_tj
excel_A | basic | Transport | tp_road_total_natural_gas_co2 | = | tp_bus_gas_co2_motorway | + | tp_bus_gas_co2_road | + | tp_bus_gas_co2_built_env | + | tp_car_gas_co2_built_env | + | tp_van_gas_co2_built_env | + | tp_car_gas_co2_road | + | tp_van_gas_co2_road | + | tp_car_gas_co2_motorway | + | tp_van_gas_co2_motorway
excel_A | basic | Transport | tp_road_total_natural_gas_tj | = | tp_road_total_natural_gas_co2 | / | gas_tonne_co2_per_tj
excel_A | basic | Transport | tp_road_total_bio_ethanol_tj | = | tp_road_bio_fuels_ex_mm_tj | * | share_bio_ethanol_in_bio_fuels
excel_A | basic | Transport | tp_road_biodiesel_tj | = | tp_road_bio_fuels_ex_mm_tj | - | tp_road_total_bio_ethanol_tj
excel_A | basic | Transport | tp_road_total_gasoline_tj | = | tp_road_total_gasoline_mix_tj | - | tp_road_total_bio_ethanol_tj
excel_A | basic | Transport | tp_road_mm_fossil_tj | = | tp_mobile_machines_inc_biofuels_tj | - | tp_mobile_machines_bio_fuels_tj
excel_A | basic | Transport | tp_road_total_diesel_tj | = | tp_road_total_diesel_mix_tj | + | tp_road_mm_fossil_tj | - | tp_road_biodiesel_tj
excel_A | basic | Transport | tp_road_total_biodiesel_tj | = | tp_road_biodiesel_tj | + | tp_mobile_machines_bio_fuels_tj
excel_A | basic | Transport | tp_road_gasoline_car_co2 | = | tp_car_gasoline_co2_motorway | + | tp_car_gasoline_co2_road | + | tp_car_gasoline_co2_built_env
excel_A | basic | Transport | tp_road_gasoline_motorcycle_co2 | = | tp_motorcycle_co2_motorway | + | tp_motorcycle_co2_road | + | tp_motorcycle_co2_built_env
excel_A | basic | Transport | tp_road_gasoline_truck_co2 | = | 0
excel_A | basic | Transport | tp_road_gasoline_van_co2 | = | tp_van_gasoline_co2_motorway | + | tp_van_gasoline_co2_road | + | tp_van_gasoline_co2_built_env
excel_A | basic | Transport | tp_road_gasoline_total_co2 | = | tp_road_gasoline_car_co2 | + | tp_road_gasoline_motorcycle_co2 | + | tp_road_gasoline_truck_co2 | + | tp_road_gasoline_van_co2
excel_A | basic | Transport | tp_road_gasoline_car_share | = | tp_road_gasoline_car_co2 | / | tp_road_gasoline_total_co2
excel_A | basic | Transport | tp_road_gasoline_motorcycle_share | = | tp_road_gasoline_motorcycle_co2 | / | tp_road_gasoline_total_co2
excel_A | basic | Transport | tp_road_gasoline_truck_share | = | tp_road_gasoline_truck_co2 | / | tp_road_gasoline_total_co2
excel_A | basic | Transport | tp_road_gasoline_van_share | = | tp_road_gasoline_van_co2 | / | tp_road_gasoline_total_co2
excel_A | basic | Transport | tp_road_gasoline_bus_share | = | 1 | - | tp_road_gasoline_car_share | - | tp_road_gasoline_motorcycle_share | - | tp_road_gasoline_truck_share | - | tp_road_gasoline_van_share
excel_A | basic | Transport | tp_road_diesel_car_co2 | = | tp_car_diesel_co2_built_env | + | tp_car_diesel_co2_road | + | tp_car_diesel_co2_motorway
excel_A | basic | Transport | tp_road_diesel_truck_co2 | = | tp_truck_co2_built_env | + | tp_truck_co2_road | + | tp_truck_co2_motorway | + | tp_mobile_machines_co2
excel_A | basic | Transport | tp_road_diesel_bus_co2 | = | tp_bus_diesel_co2_built_env | + | tp_bus_diesel_co2_road | + | tp_bus_diesel_co2_motorway
excel_A | basic | Transport | tp_road_diesel_van_co2 | = | tp_van_diesel_co2_built_env | + | tp_van_diesel_co2_road | + | tp_van_diesel_co2_motorway
excel_A | basic | Transport | tp_road_diesel_total_co2 | = | tp_road_diesel_car_co2 | + | tp_road_diesel_truck_co2 | + | tp_road_diesel_bus_co2 | + | tp_road_diesel_van_co2
excel_A | basic | Transport | tp_road_diesel_car_share | = | tp_road_diesel_car_co2 | / | tp_road_diesel_total_co2
excel_A | basic | Transport | tp_road_diesel_truck_share | = | tp_road_diesel_truck_co2 | / | tp_road_diesel_total_co2
excel_A | basic | Transport | tp_road_diesel_van_share | = | tp_road_diesel_van_co2 | / | tp_road_diesel_total_co2
excel_A | basic | Transport | tp_road_diesel_bus_share | = | tp_road_diesel_bus_co2 | / | tp_road_diesel_total_co2
excel_A | basic | Transport | tp_road_lpg_car_co2 | = | tp_car_lpg_co2_built_env | + | tp_car_lpg_co2_road | + | tp_car_lpg_co2_motorway
excel_A | basic | Transport | tp_road_lpg_van_co2 | = | tp_van_lpg_co2_built_env | + | tp_van_lpg_co2_road | + | tp_van_lpg_co2_motorway
excel_A | basic | Transport | tp_road_lpg_total_co2 | = | tp_road_lpg_car_co2 | + | tp_road_lpg_van_co2
excel_A | basic | Transport | tp_road_lpg_car_share | = | tp_road_lpg_car_co2 | / | tp_road_lpg_total_co2
excel_A | basic | Transport | tp_road_lpg_van_share | = | 1 | - | tp_road_lpg_car_share
excel_A | basic | Transport | transport_ship_diesel_tj | = | tp_inland_ship_diesel_tj | + | tp_sea_ship_diesel_tj
excel_A | basic | Area | total_electricity_scaled | = | total_electricity_tj | / | nl_elektra_totaal_combi_tj
excel_A | basic | Area | inhabitants_scaled | = | no_inhabitants | / | nl_inwoners
excel_A | basic | Area | households_scaled | = | no_residences | / | nl_inwoners
excel_A | basic | Transport | no_h2_trucks_vans | = | no_h2_vans | + | no_h2_trucks
excel_A | basic | Transport | no_electric_motorcycles_scooters | = | no_electric_motorcycles | + | no_electric_scooters
excel_A | basic | Transport | bike_kms | = | inhabitants_scaled | * | nl_fiets_mlrd_km | * | 1000000000
excel_A | basic | Area | biogas_supplied_network_tj | = | total_renewable_heat_tj | - | total_renewable_heat_tj_ex_greengas
excel_A | basic | Area | renewable_heat_not_supplying_district_heat | = | geothermal_heat_tj | + | hh_biomass_cooking_tj | + | hh_biomass_heat_tj | + | bd_thermal_storage_tj | + | biogas_heat_tj | - | biogas_supplied_network_tj
excel_A | basic | Area | renewable_heat_supplying_district_heat | = | waste_heat_used_in_area_tj | + | biomass_firms_heat_tj | + | biomass_firms_chp_heat_tj
excel_A | basic | Area | total_gas_scaled | = | total_gas_tj | / | nl_gas_totaal
excel_A | basic | Transport | sum_of_road_fuels_tj | = | tp_road_total_gasoline_tj | + | tp_road_total_diesel_tj | + | tp_road_total_lpg_tj | + | tp_road_total_natural_gas_tj | + | tp_road_total_biodiesel_tj | + | tp_road_total_bio_ethanol_tj
excel_A | basic | Area | renewable_heat_not_supplying_district_heat_Amsterdam | = | renewable_heat_not_supplying_district_heat | + | biomass_firms_heat_tj
excel_A | basic | Area | renewable_heat_supplying_district_heat_Amsterdam | = | renewable_heat_supplying_district_heat | - | biomass_firms_heat_tj
excel_A | basic | Households | solar_pv_households_share | = | hh_solar_kw | / | total_solar_kw
excel_A | basic | Buildings | solar_pv_buildings_share | = | bd_solar_kw | / | total_solar_kw
excel_A | basic | Households | solar_pv_households_tj | = | solar_pv_households_kwh | * | 3.6e-06
dataset_update_2023 | basic | Buildings | solar_pv_buildings_tj | = | solar_pv_buildings_kwh | * | 3.6e-06
dataset_update_2023 | basic | Energy | solar_pv_solar_farms_tj | = | solar_pv_solar_farms_kwh | * | 3.6e-06
excel_A | basic | Households | solar_pv_own_use_households_tj | = | solar_pv_own_use_total_tj | * | solar_pv_households_share
excel_A | basic | Buildings | solar_pv_own_use_buildings_tj | = | solar_pv_own_use_total_tj | - | solar_pv_own_use_households_tj
excel_A | basic | Area | non_biogenic_fraction_waste | = | 1 | - | biogenic_fraction_waste
dataset_update_2023 | basic | Area | annual_infrastructure_cost_gas_distributed | = | total_gas_scaled | * | mq_annual_infrastructure_cost_gas
dataset_update_2023 | basic | Energy | solar_pv_solar_farms_kwh | = | energy_solar_farms_kw | * | mq_input_solar_pv_on_land_full_load_hours
dataset_update_2023 | basic | Transport | total_road_electricity_demand_nl_tj | = | dq_transport_final_demand_for_road_electricity
dataset_update_2023 | basic | Transport | tp_road_electricity_tj | = | final_demand_road_gasoline_tj_share_NL | * | total_road_electricity_demand_nl_tj
dataset_update_2023 | basic | Buildings | solar_pv_buildings_kwh | = | commercial_solar_roof_kw | * | mq_input_solar_pv_on_land_full_load_hours
dataset_update_2023 | basic | Households | solar_pv_households_kwh | = | hh_solar_kw | * | mq_input_solar_pv_on_land_full_load_hours

## custom_functions
origin | rule_type | Sector | variable | function_name | arg_1 | arg_2 | arg_3
excel_D | if | Agriculture | agri_local_heat_share | if | agri_gas_chp_tj + agri_biogas_chp_input_tj > 0 | 1 | 0
excel_D | if | Agriculture | agri_central_heat_share | if | agri_gas_chp_tj + agri_biogas_chp_input_tj > 0 | 0 | 1
excel_D | min | Industry | industry_deficit_from_fert_ref_steel_alu_electricity | min | ind_electricity_sbi_c_tj - total_fert_ref_steel_alu_electricity | 0
excel_D | max | Energy | diff_heat_production_heat_demand | max | renewable_heat_supplying_district_heat - hh_heat_tj_temp_corrected | 0
excel_D | min | Energy | buildings_individual_biomass_demand | min | diff_heat_production_heat_demand | biomass_firms_heat_tj
excel_D | max | Energy | remaining_heat_demand | max | diff_heat_production_heat_demand - buildings_individual_biomass_demand | 0
excel_A | max | Misc | max_of_hh_heat_tj_temp_corrected_or_renewable_heat_supplying_district_heat | max | hh_heat_tj_temp_corrected | renewable_heat_supplying_district_heat
excel_A | max | Misc | max_of_hh_heat_tj_temp_corrected_or_renewable_heat_supplying_district_heat_Amsterdam | max | hh_heat_tj_temp_corrected | renewable_heat_supplying_district_heat_Amsterdam
excel_A | iferror | Misc | biogenic_fraction_waste | iferror | waste_renewable_heat_tj / waste_total_produced_heat_tj | nl_biogene_fractie_afval
excel_A | iferror | Misc | wind_turbine_inland_full_load_hours | iferror | wind_electricity_tj * c_tj_to_kwh / energy_wind_kw | 2265
excel_A | iferror | Misc | solar_panels_roofs_and_parks_full_load_hours | iferror | solar_pv_total_production_tj * c_tj_to_kwh / total_solar_kw | 0
dataset_update_2023 | max | Misc | total_gas_tj | max | total_gas_heat_tj_temp_corrected - renewable_heat_not_supplying_district_heat - max_of_hh_heat_tj_temp_corrected_or_renewable_heat_supplying_district_heat | 0

## A_km-var_to_ivar
km-variable | variable | Conversion | Converted unit | Conversion factor
inwoners | no_inhabitants | no conversion | # | 1
woningen | no_residences | no conversion | # | 1
pautos | no_cars | no conversion | # | 1
energie_totaal_combi | total_energy_tj | no conversion | TJ | 1
verk_totaal | tp_total_energy_tj | no conversion | TJ | 1
elektra_totaal_combi | total_electricity_tj | no conversion | TJ | 1
warm_totaal_combi | total_gas_heat_tj_temp_corrected | no conversion | TJ | 1
zonpvachtermeter_kwh | solar_pv_own_use_total_tj | mln kWh to TJ | TJ | 3.6
hern_warm_tot | total_renewable_heat_tj | no conversion | TJ | 1
gas_woningen_tj | hh_gas_tj_temp_corrected | no conversion | TJ | 1
warmwontjcor | hh_heat_tj_temp_corrected | no conversion | TJ | 1
kwbelektotaal | hh_electricity_tj | mln kWh to TJ | TJ | 3.6
kwbgastotaal | hh_gas_tj | mln m3 (natural gas) to TJ | TJ | 31.65
warmwontier2 | hh_heat_tj | GJ to TJ | TJ | 0.001
houtskool | hh_biomass_cooking_tj | no conversion | TJ | 1
houtwontj | hh_biomass_heat_tj | no conversion | TJ | 1
gascomdv | bd_commercial_gas_tj | m3 (natural gas) to TJ | TJ | 3.165e-05
gaspubldv | bd_public_gas_tj | m3 (natural gas) to TJ | TJ | 3.165e-05
elcomdv | bd_commercial_electricity_tj | kWh to TJ | TJ | 3.6e-06
elpubldv | bd_public_electricity_tj | kWh to TJ | TJ | 3.6e-06
vbrzg_g1 | bd_gas_sbi_g_tj | m3 (natural gas) to TJ | TJ | 3.165e-05
vbrzg_h | bd_gas_sbi_h_tj | m3 (natural gas) to TJ | TJ | 3.165e-05
vbrzg_i | bd_gas_sbi_i_tj | m3 (natural gas) to TJ | TJ | 3.165e-05
vbrzg_j | bd_gas_sbi_j_tj | m3 (natural gas) to TJ | TJ | 3.165e-05
vbrzg_k | bd_gas_sbi_k_tj | m3 (natural gas) to TJ | TJ | 3.165e-05
vbrzg_l | bd_gas_sbi_l_tj | m3 (natural gas) to TJ | TJ | 3.165e-05
vbrzg_m | bd_gas_sbi_m_tj | m3 (natural gas) to TJ | TJ | 3.165e-05
vbrzg_n | bd_gas_sbi_n_tj | m3 (natural gas) to TJ | TJ | 3.165e-05
vbrzg_o | bd_gas_sbi_o_tj | m3 (natural gas) to TJ | TJ | 3.165e-05
vbrzg_p | bd_gas_sbi_p_tj | m3 (natural gas) to TJ | TJ | 3.165e-05
vbrzg_q | bd_gas_sbi_q_tj | m3 (natural gas) to TJ | TJ | 3.165e-05
vbrzg_r1 | bd_gas_sbi_r_tj | m3 (natural gas) to TJ | TJ | 3.165e-05
vbrzg_s | bd_gas_sbi_s_tj | m3 (natural gas) to TJ | TJ | 3.165e-05
vbrzg_u | bd_gas_sbi_u_tj | m3 (natural gas) to TJ | TJ | 3.165e-05
vbrze_g1 | bd_electricity_sbi_g_tj | kWh to TJ | TJ | 3.6e-06
vbrze_h | bd_electricity_sbi_h_tj | kWh to TJ | TJ | 3.6e-06
vbrze_i | bd_electricity_sbi_i_tj | kWh to TJ | TJ | 3.6e-06
vbrze_j | bd_electricity_sbi_j_tj | kWh to TJ | TJ | 3.6e-06
vbrze_k | bd_electricity_sbi_k_tj | kWh to TJ | TJ | 3.6e-06
vbrze_l | bd_electricity_sbi_l_tj | kWh to TJ | TJ | 3.6e-06
vbrze_m | bd_electricity_sbi_m_tj | kWh to TJ | TJ | 3.6e-06
vbrze_n | bd_electricity_sbi_n_tj | kWh to TJ | TJ | 3.6e-06
vbrze_o | bd_electricity_sbi_o_tj | kWh to TJ | TJ | 3.6e-06
vbrze_p | bd_electricity_sbi_p_tj | kWh to TJ | TJ | 3.6e-06
vbrze_q | bd_electricity_sbi_q_tj | kWh to TJ | TJ | 3.6e-06
vbrze_r1 | bd_electricity_sbi_r_tj | kWh to TJ | TJ | 3.6e-06
vbrze_s | bd_electricity_sbi_s_tj | kWh to TJ | TJ | 3.6e-06
vbrze_u | bd_electricity_sbi_u_tj | kWh to TJ | TJ | 3.6e-06
energie_wegverk_tot | tp_road_total_tj | no conversion | TJ | 1
energie_mobwerk | tp_mobile_machines_inc_biofuels_tj | no conversion | TJ | 1
bio_verkeertj | tp_road_bio_fuels_ex_mm_tj | no conversion | TJ | 1
bio_mobwerk_tj | tp_mobile_machines_bio_fuels_tj | no conversion | TJ | 1
energie_rail | tp_rail_diesel_tj | no conversion | TJ | 1
energie_binnenvaart | tp_inland_ship_diesel_tj | no conversion | TJ | 1
energie_zeevaart | tp_sea_ship_diesel_tj | no conversion | TJ | 1
wbelek | no_electric_busses | no conversion | # | 1
bedrautoelek | no_electric_vans | no conversion | # | 1
wpelek | no_electric_cars_fev | no conversion | # | 1
rangeextend | no_electric_cars_phev | no conversion | # | 1
wmfelek | no_electric_scooters | no conversion | # | 1
wbfelek | no_electric_motorcycles | no conversion | # | 1
bedrgas | no_cng_trucks | no conversion | # | 1
wbgas | no_cng_busses | no conversion | # | 1
wpgas | no_cng_cars | no conversion | # | 1
bus_h2 | no_h2_busses | no conversion | # | 1
p_auto_h2 | no_h2_cars | no conversion | # | 1
b_auto_h2 | no_h2_vans | no conversion | # | 1
wbz_h2 | no_h2_trucks | no conversion | # | 1
co2enmobwerk | tp_mobile_machines_co2 | no conversion | tonne | 1
co2bkabdsl | tp_bus_diesel_co2_built_env | no conversion | tonne | 1
co2bkbabzn | tp_van_gasoline_co2_built_env | no conversion | tonne | 1
co2bkbalpg | tp_van_lpg_co2_built_env | no conversion | tonne | 1
co2bkbadsl | tp_van_diesel_co2_built_env | no conversion | tonne | 1
co2bkpabzn | tp_car_gasoline_co2_built_env | no conversion | tonne | 1
co2bkpadsl | tp_car_diesel_co2_built_env | no conversion | tonne | 1
co2bkpalpg | tp_car_lpg_co2_built_env | no conversion | tonne | 1
co2bktw | tp_motorcycle_co2_built_env | no conversion | tonne | 1
co2bkzbv | tp_truck_co2_built_env | no conversion | tonne | 1
co2bkabag | tp_bus_gas_co2_built_env | no conversion | tonne | 1
co2bwabdsl | tp_bus_diesel_co2_road | no conversion | tonne | 1
co2bwbabzn | tp_van_gasoline_co2_road | no conversion | tonne | 1
co2bwbadsl | tp_van_diesel_co2_road | no conversion | tonne | 1
co2bwbalpg | tp_van_lpg_co2_road | no conversion | tonne | 1
co2bwpabzn | tp_car_gasoline_co2_road | no conversion | tonne | 1
co2bwpadsl | tp_car_diesel_co2_road | no conversion | tonne | 1
co2bwpalpg | tp_car_lpg_co2_road | no conversion | tonne | 1
co2bwtw | tp_motorcycle_co2_road | no conversion | tonne | 1
co2bwzbv | tp_truck_co2_road | no conversion | tonne | 1
co2bwabag | tp_bus_gas_co2_road | no conversion | tonne | 1
co2swabdsl | tp_bus_diesel_co2_motorway | no conversion | tonne | 1
co2swbadsl | tp_van_diesel_co2_motorway | no conversion | tonne | 1
co2swbabzn | tp_van_gasoline_co2_motorway | no conversion | tonne | 1
co2swbalpg | tp_van_lpg_co2_motorway | no conversion | tonne | 1
co2swpabzn | tp_car_gasoline_co2_motorway | no conversion | tonne | 1
co2swpadsl | tp_car_diesel_co2_motorway | no conversion | tonne | 1
co2swpalpg | tp_car_lpg_co2_motorway | no conversion | tonne | 1
co2swtw | tp_motorcycle_co2_motorway | no conversion | tonne | 1
co2swzbv | tp_truck_co2_motorway | no conversion | tonne | 1
co2swabag | tp_bus_gas_co2_motorway | no conversion | tonne | 1
vbrze_a | agri_electricity_tj | kWh to TJ | TJ | 3.6e-06
vbrzg_a | agri_gas_tj | m3 (natural gas) to TJ | TJ | 3.165e-05
vbrzg_b | ind_gas_sbi_b_tj | m3 (natural gas) to TJ | TJ | 3.165e-05
vbrzg_ctot | ind_gas_sbi_c_tj | m3 (natural gas) to TJ | TJ | 3.165e-05
vbrzg_afval | ind_gas_sbi_e_tj | m3 (natural gas) to TJ | TJ | 3.165e-05
vbrzg_f | ind_gas_sbi_f_tj | m3 (natural gas) to TJ | TJ | 3.165e-05
vbrze_b | ind_electricity_sbi_b_tj | kWh to TJ | TJ | 3.6e-06
vbrze_ctot | ind_electricity_sbi_c_tj | kWh to TJ | TJ | 3.6e-06
vbrze_d | ind_electricity_sbi_d_tj | kWh to TJ | TJ | 3.6e-06
vbrze_afval | ind_electricity_sbi_e_tj | kWh to TJ | TJ | 3.6e-06
vbrze_f | ind_electricity_sbi_f_tj | kWh to TJ | TJ | 3.6e-06
pv_vermogen | total_solar_kw | no conversion | kW | 1
zon_vermogen_won | hh_solar_kw | no conversion | kW | 1
zon_vermogen_bdr | commercial_solar_roof_and_farms_kw | no conversion | kW | 1
zonvld | energy_solar_farms_kw | MW to kW | kW | 1000
biogas_warm | biogas_heat_tj | no conversion | TJ | 1
biogas_el | biogas_electricity_tj | no conversion | TJ | 1
ovbio_thtj | biomass_firms_heat_tj | no conversion | TJ | 1
ovbio_th_wkk_tj | biomass_firms_chp_heat_tj | no conversion | TJ | 1
geothermtj | geothermal_heat_tj | no conversion | TJ | 1
ovbio_eltjbrut | biomass_firms_chp_electricity_tj | no conversion | TJ | 1
watertjbrutnorm | hydro_electricity_tj | no conversion | TJ | 1
windtjbrutnorm | wind_electricity_tj | no conversion | TJ | 1
avi_eltjbrut | waste_renewable_electricity_tj | no conversion | TJ | 1
avi_thtjbrut | waste_renewable_heat_tj | no conversion | TJ | 1
efac_benz_g_mj | gasoline_tonne_co2_per_tj | no conversion | TJ | 1
efac_diesel_g_mj | diesel_tonne_co2_per_tj | no conversion | TJ | 1
efac_lpg_g_mj | lpg_tonne_co2_per_tj | no conversion | tonne/TJ | 1
efacgas | gas_tonne_co2_per_tj | ton/m3 to ton/TJ (natural gas) | tonne/TJ_g | 31595.5766
vbrzg_tot_tj | gas_buildings_industry_agriculture_tj | no conversion | TJ | 1
vbrze_tot_tj | electricity_buildings_industry_agriculture_tj | no conversion | TJ | 1
zonpvtj | solar_pv_total_production_tj | no conversion | TJ | 1
warelektr | waste_total_produced_electricity_tj | GWh to TJ | TJ | 3.6
hern_warm_tot_ex_groengas | total_renewable_heat_tj_ex_greengas | no conversion | TJ | 1
windmw | energy_wind_kw | MW to kW | kW | 1000
efacel | electricity_tonne_co2_per_tj | ton/kWh to ton/TJ (electricity) | tonne/TJ_e | 277777.7778
warwarmte | waste_heat_used_in_area_tj | no conversion | TJ | 1
ondieptj | bd_thermal_storage_tj | no conversion | TJ | 1

## all_ivar_per_source
ivar | excel_source | color | Data derived from…
no_inhabitants | A | #a3d2e2 | Klimaatmonitor
no_residences | A | #a3d2e2 | Klimaatmonitor
total_energy_tj | A | #a3d2e2 | Klimaatmonitor
tp_total_energy_tj | A | #a3d2e2 | Klimaatmonitor
total_electricity_tj | A | #a3d2e2 | Klimaatmonitor
total_gas_heat_tj_temp_corrected | A | #a3d2e2 | Klimaatmonitor
solar_pv_own_use_total_tj | A | #a3d2e2 | Klimaatmonitor
total_renewable_heat_tj | A | #a3d2e2 | Klimaatmonitor
hh_gas_tj_temp_corrected | A | #a3d2e2 | Klimaatmonitor
hh_heat_tj_temp_corrected | A | #a3d2e2 | Klimaatmonitor
hh_electricity_tj | A | #a3d2e2 | Klimaatmonitor
hh_gas_tj | A | #a3d2e2 | Klimaatmonitor
hh_heat_tj | A | #a3d2e2 | Klimaatmonitor
hh_biomass_cooking_tj | A | #a3d2e2 | Klimaatmonitor
hh_biomass_heat_tj | A | #a3d2e2 | Klimaatmonitor
bd_commercial_gas_tj | A | #a3d2e2 | Klimaatmonitor
bd_public_gas_tj | A | #a3d2e2 | Klimaatmonitor
bd_commercial_electricity_tj | A | #a3d2e2 | Klimaatmonitor
bd_public_electricity_tj | A | #a3d2e2 | Klimaatmonitor
bd_gas_sbi_g_tj | A | #a3d2e2 | Klimaatmonitor
bd_gas_sbi_h_tj | A | #a3d2e2 | Klimaatmonitor
bd_gas_sbi_i_tj | A | #a3d2e2 | Klimaatmonitor
bd_gas_sbi_j_tj | A | #a3d2e2 | Klimaatmonitor
bd_gas_sbi_k_tj | A | #a3d2e2 | Klimaatmonitor
bd_gas_sbi_l_tj | A | #a3d2e2 | Klimaatmonitor
bd_gas_sbi_m_tj | A | #a3d2e2 | Klimaatmonitor
bd_gas_sbi_n_tj | A | #a3d2e2 | Klimaatmonitor
bd_gas_sbi_o_tj | A | #a3d2e2 | Klimaatmonitor
bd_gas_sbi_p_tj | A | #a3d2e2 | Klimaatmonitor
bd_gas_sbi_q_tj | A | #a3d2e2 | Klimaatmonitor
bd_gas_sbi_r_tj | A | #a3d2e2 | Klimaatmonitor
bd_gas_sbi_s_tj | A | #a3d2e2 | Klimaatmonitor
bd_gas_sbi_u_tj | A | #a3d2e2 | Klimaatmonitor
bd_electricity_sbi_g_tj | A | #a3d2e2 | Klimaatmonitor
bd_electricity_sbi_h_tj | A | #a3d2e2 | Klimaatmonitor
bd_electricity_sbi_i_tj | A | #a3d2e2 | Klimaatmonitor
bd_electricity_sbi_j_tj | A | #a3d2e2 | Klimaatmonitor
bd_electricity_sbi_k_tj | A | #a3d2e2 | Klimaatmonitor
bd_electricity_sbi_l_tj | A | #a3d2e2 | Klimaatmonitor
bd_electricity_sbi_m_tj | A | #a3d2e2 | Klimaatmonitor
bd_electricity_sbi_n_tj | A | #a3d2e2 | Klimaatmonitor
bd_electricity_sbi_o_tj | A | #a3d2e2 | Klimaatmonitor
bd_electricity_sbi_p_tj | A | #a3d2e2 | Klimaatmonitor
bd_electricity_sbi_q_tj | A | #a3d2e2 | Klimaatmonitor
bd_electricity_sbi_r_tj | A | #a3d2e2 | Klimaatmonitor
bd_electricity_sbi_s_tj | A | #a3d2e2 | Klimaatmonitor
bd_electricity_sbi_u_tj | A | #a3d2e2 | Klimaatmonitor
tp_road_total_tj | A | #a3d2e2 | Klimaatmonitor
tp_mobile_machines_inc_biofuels_tj | A | #a3d2e2 | Klimaatmonitor
tp_road_bio_fuels_ex_mm_tj | A | #a3d2e2 | Klimaatmonitor
tp_mobile_machines_bio_fuels_tj | A | #a3d2e2 | Klimaatmonitor
tp_rail_diesel_tj | A | #a3d2e2 | Klimaatmonitor
tp_inland_ship_diesel_tj | A | #a3d2e2 | Klimaatmonitor
tp_sea_ship_diesel_tj | A | #a3d2e2 | Klimaatmonitor
no_electric_busses | A | #a3d2e2 | Klimaatmonitor
no_electric_vans | A | #a3d2e2 | Klimaatmonitor
no_electric_cars_fev | A | #a3d2e2 | Klimaatmonitor
no_electric_scooters | A | #a3d2e2 | Klimaatmonitor
no_electric_motorcycles | A | #a3d2e2 | Klimaatmonitor
no_cng_trucks | A | #a3d2e2 | Klimaatmonitor
no_cng_busses | A | #a3d2e2 | Klimaatmonitor
no_cng_cars | A | #a3d2e2 | Klimaatmonitor
tp_mobile_machines_co2 | A | #a3d2e2 | Klimaatmonitor
tp_bus_diesel_co2_built_env | A | #6983d0 | Klimaatmonitor transport data (derived) | tp_motorcycle_co2_built_env
tp_van_gasoline_co2_built_env | A | #6983d0 | Klimaatmonitor transport data (derived) | tp_truck_co2_built_env
tp_van_lpg_co2_built_env | A | #6983d0 | Klimaatmonitor transport data (derived) | tp_motorcycle_co2_road
tp_van_diesel_co2_built_env | A | #6983d0 | Klimaatmonitor transport data (derived) | tp_truck_co2_road
tp_car_gasoline_co2_built_env | A | #6983d0 | Klimaatmonitor transport data (derived) | tp_motorcycle_co2_motorway
tp_car_diesel_co2_built_env | A | #6983d0 | Klimaatmonitor transport data (derived) | tp_truck_co2_motorway
tp_car_lpg_co2_built_env | A | #6983d0 | Klimaatmonitor transport data (derived) | agri_electricity_tj
tp_motorcycle_co2_built_env | A | #a3d2e2 | Klimaatmonitor
tp_truck_co2_built_env | A | #a3d2e2 | Klimaatmonitor
tp_bus_gas_co2_built_env | A | #6983d0 | Klimaatmonitor transport data (derived) | ind_gas_sbi_c_tj
tp_bus_diesel_co2_road | A | #6983d0 | Klimaatmonitor transport data (derived) | ind_gas_sbi_e_tj
tp_van_gasoline_co2_road | A | #6983d0 | Klimaatmonitor transport data (derived) | ind_gas_sbi_f_tj
tp_van_diesel_co2_road | A | #6983d0 | Klimaatmonitor transport data (derived) | ind_electricity_sbi_b_tj
tp_van_lpg_co2_road | A | #6983d0 | Klimaatmonitor transport data (derived) | ind_electricity_sbi_c_tj
tp_car_gasoline_co2_road | A | #6983d0 | Klimaatmonitor transport data (derived) | ind_electricity_sbi_d_tj
tp_car_diesel_co2_road | A | #6983d0 | Klimaatmonitor transport data (derived) | ind_electricity_sbi_e_tj
tp_car_lpg_co2_road | A | #6983d0 | Klimaatmonitor transport data (derived) | ind_electricity_sbi_f_tj
tp_motorcycle_co2_road | A | #a3d2e2 | Klimaatmonitor
tp_truck_co2_road | A | #a3d2e2 | Klimaatmonitor
tp_bus_gas_co2_road | A | #6983d0 | Klimaatmonitor transport data (derived) | commercial_solar_roof_and_farms_kw
tp_bus_diesel_co2_motorway | A | #6983d0 | Klimaatmonitor transport data (derived) | energy_solar_farms_kw
tp_van_diesel_co2_motorway | A | #6983d0 | Klimaatmonitor transport data (derived) | biogas_heat_tj
tp_van_gasoline_co2_motorway | A | #6983d0 | Klimaatmonitor transport data (derived) | biogas_electricity_tj
tp_van_lpg_co2_motorway | A | #6983d0 | Klimaatmonitor transport data (derived) | biomass_firms_heat_tj
tp_car_gasoline_co2_motorway | A | #6983d0 | Klimaatmonitor transport data (derived) | biomass_firms_chp_heat_tj
tp_car_diesel_co2_motorway | A | #6983d0 | Klimaatmonitor transport data (derived) | geothermal_heat_tj
tp_car_lpg_co2_motorway | A | #6983d0 | Klimaatmonitor transport data (derived) | biomass_firms_chp_electricity_tj
tp_motorcycle_co2_motorway | A | #a3d2e2 | Klimaatmonitor
tp_truck_co2_motorway | A | #a3d2e2 | Klimaatmonitor
tp_bus_gas_co2_motorway | A | #6983d0 | Klimaatmonitor transport data (derived) | waste_renewable_electricity_tj
agri_electricity_tj | A | #a3d2e2 | Klimaatmonitor
agri_gas_tj | A | #a3d2e2 | Klimaatmonitor
ind_gas_sbi_b_tj | A | #a3d2e2 | Klimaatmonitor
ind_gas_sbi_c_tj | A | #a3d2e2 | Klimaatmonitor
ind_gas_sbi_e_tj | A | #a3d2e2 | Klimaatmonitor
ind_gas_sbi_f_tj | A | #a3d2e2 | Klimaatmonitor
ind_electricity_sbi_b_tj | A | #a3d2e2 | Klimaatmonitor
ind_electricity_sbi_c_tj | A | #a3d2e2 | Klimaatmonitor
ind_electricity_sbi_d_tj | A | #a3d2e2 | Klimaatmonitor
ind_electricity_sbi_e_tj | A | #a3d2e2 | Klimaatmonitor
ind_electricity_sbi_f_tj | A | #a3d2e2 | Klimaatmonitor
total_solar_kw | A | #a3d2e2 | Klimaatmonitor
hh_solar_kw | A | #a3d2e2 | Klimaatmonitor
commercial_solar_roof_and_farms_kw | A | #a3d2e2 | Klimaatmonitor
energy_solar_farms_kw | A | #a3d2e2 | Klimaatmonitor
biogas_heat_tj | A | #a3d2e2 | Klimaatmonitor
biogas_electricity_tj | A | #a3d2e2 | Klimaatmonitor
biomass_firms_heat_tj | A | #a3d2e2 | Klimaatmonitor
biomass_firms_chp_heat_tj | A | #a3d2e2 | Klimaatmonitor
geothermal_heat_tj | A | #a3d2e2 | Klimaatmonitor
biomass_firms_chp_electricity_tj | A | #a3d2e2 | Klimaatmonitor
hydro_electricity_tj | A | #a3d2e2 | Klimaatmonitor
wind_electricity_tj | A | #a3d2e2 | Klimaatmonitor
waste_renewable_electricity_tj | A | #a3d2e2 | Klimaatmonitor
waste_renewable_heat_tj | A | #a3d2e2 | Klimaatmonitor
gasoline_tonne_co2_per_tj | A | #a3d2e2 | Klimaatmonitor
diesel_tonne_co2_per_tj | A | #a3d2e2 | Klimaatmonitor
lpg_tonne_co2_per_tj | A | #a3d2e2 | Klimaatmonitor
gas_tonne_co2_per_tj | A | #a3d2e2 | Klimaatmonitor
gas_buildings_industry_agriculture_tj | A | #a3d2e2 | Klimaatmonitor
electricity_buildings_industry_agriculture_tj | A | #a3d2e2 | Klimaatmonitor
solar_pv_total_production_tj | A | #a3d2e2 | Klimaatmonitor
waste_total_produced_electricity_tj | A | #a3d2e2 | Klimaatmonitor
total_renewable_heat_tj_ex_greengas | A | #a3d2e2 | Klimaatmonitor
energy_wind_kw | A | #a3d2e2 | Klimaatmonitor
electricity_tonne_co2_per_tj | A | #a3d2e2 | Klimaatmonitor
waste_heat_used_in_area_tj | A | #a3d2e2 | Klimaatmonitor
bd_thermal_storage_tj | A | #a3d2e2 | Klimaatmonitor
steel_co2_scaled | B | #a3e2b3 | Emissieregistratie
aluminium_co2_scaled | B | #a3e2b3 | Emissieregistratie
fertilizers_co2_scaled | B | #a3e2b3 | Emissieregistratie
refineries_co2_scaled | B | #a3e2b3 | Emissieregistratie
chemical_other_co2_relative | B | #a3e2b3 | Emissieregistratie
food_co2_relative | B | #a3e2b3 | Emissieregistratie
paper_co2_relative | B | #a3e2b3 | Emissieregistratie
metal_other_co2_relative | B | #a3e2b3 | Emissieregistratie
industry_other_co2_relative | B | #a3e2b3 | Emissieregistratie
agriculture_gas_chp_relative | B | #a3e2b3 | Emissieregistratie
agriculture_gas_final_demand_relative | B | #a3e2b3 | Emissieregistratie
co2_1990_mt | B | #a3e2b3 | Emissieregistratie
energetic_emissions_other_ghg_agriculture | B | #a3e2b3 | Emissieregistratie
energetic_emissions_other_ghg_buildings | B | #a3e2b3 | Emissieregistratie
energetic_emissions_other_ghg_energy | B | #a3e2b3 | Emissieregistratie
energetic_emissions_other_ghg_households | B | #a3e2b3 | Emissieregistratie
energetic_emissions_other_ghg_industry | B | #a3e2b3 | Emissieregistratie
energetic_emissions_other_ghg_transport | B | #a3e2b3 | Emissieregistratie
indirect_emissions_co2 | B | #a3e2b3 | Emissieregistratie
non_energetic_emissions_co2_agriculture_manure | B | #a3e2b3 | Emissieregistratie
non_energetic_emissions_co2_agriculture_soil_cultivation | B | #a3e2b3 | Emissieregistratie
non_energetic_emissions_co2_chemical_industry | B | #a3e2b3 | Emissieregistratie
non_energetic_emissions_co2_other_industry | B | #a3e2b3 | Emissieregistratie
non_energetic_emissions_co2_waste_management | B | #a3e2b3 | Emissieregistratie
non_energetic_emissions_other_ghg_agriculture_fermentation | B | #a3e2b3 | Emissieregistratie
non_energetic_emissions_other_ghg_agriculture_manure | B | #a3e2b3 | Emissieregistratie
non_energetic_emissions_other_ghg_agriculture_other | B | #a3e2b3 | Emissieregistratie
non_energetic_emissions_other_ghg_agriculture_soil_cultivation | B | #a3e2b3 | Emissieregistratie
non_energetic_emissions_other_ghg_chemical_industry | B | #a3e2b3 | Emissieregistratie
non_energetic_emissions_other_ghg_other_industry | B | #a3e2b3 | Emissieregistratie
non_energetic_emissions_other_ghg_waste_management | B | #a3e2b3 | Emissieregistratie
train_share_in_nl | C | #e2a3d2 | Miscellaneous data analysis
has_tram_metro | C | #e2a3d2 | Miscellaneous data analysis
buildings_total | C | #e2a3d2 | Miscellaneous data analysis
arable_land_km2 | C | #e2a3d2 | Miscellaneous data analysis
number_of_vans_data | C | #e2a3d2 | Miscellaneous data analysis
number_of_trucks_data | C | #e2a3d2 | Miscellaneous data analysis
number_of_busses_data | C | #e2a3d2 | Miscellaneous data analysis
buildings_scaled | C | #e2a3d2 | Miscellaneous data analysis
greenhouse_scaled | C | #e2a3d2 | Miscellaneous data analysis
arable_land_scaled | C | #e2a3d2 | Miscellaneous data analysis
tp_car_gas_co2_built_env | New | #6983d0 | Klimaatmonitor transport data (derived)
tp_van_gas_co2_built_env | New | #6983d0 | Klimaatmonitor transport data (derived)
tp_car_gas_co2_road | New | #6983d0 | Klimaatmonitor transport data (derived)
tp_van_gas_co2_road | New | #6983d0 | Klimaatmonitor transport data (derived)
tp_car_gas_co2_motorway | New | #6983d0 | Klimaatmonitor transport data (derived)
tp_van_gas_co2_motorway | New | #6983d0 | Klimaatmonitor transport data (derived)
number_of_cars_data | C | #e2a3d2 | Miscellaneous data analysis
wet_biomass_potential | New | #e2a3d2 | Miscellaneous data analysis
dry_biomass_potential | New | #e2a3d2 | Miscellaneous data analysis
oily_biomass_potential | New | #e2a3d2 | Miscellaneous data analysis
households_roof_pv_potential | New | #e2a3d2 | Miscellaneous data analysis
buildings_roof_pv_potential | New | #e2a3d2 | Miscellaneous data analysis
total_land_area_km2 | C | #e2a3d2 | Miscellaneous data analysis
coast_line_km | C | #e2a3d2 | Miscellaneous data analysis