## Cover sheet
Cover Sheet
Document | agriculture_heatpump_water_water_ts_electricity.converter.ad
Author | Alexander Wirtz
Organization | Quintel Intelligence
Legend
Cells | Intermediate (calculation)
Result
Manual input
Reference to manual input or data input
Tabs | Introductory
Dashboard
Research data
Sources
Results
Main calculations
Additional calculations
Output to csv

## Dashboard
This sheet summarizes all node attributes formatted in the way they are used by the Energy Transition Model. Use the Excel formulas to find the original data and sources for these numbers. You can also use this document to update the attribute value. Once you have finished updating, save this document and run rake import:node NODE="nodename" to update the node attributes on ETSource.
| Attribute | Unit | Value | Definition | Source
Technical
| input.ambient_heat | - | 0.95652 |  | quintel/etsource@12f33a9eb6baf839e644ebe528e767dd1282444e
| input.electricity | - | 0.043478 |  | quintel/etsource@12f33a9eb6baf839e644ebe528e767dd1282444e
| output.useable_heat | - | 1 |  | quintel/etsource@12f33a9eb6baf839e644ebe528e767dd1282444e
| availability | - | 0 |  | quintel/etsource@12f33a9eb6baf839e644ebe528e767dd1282444e
| forecasting_error | - | 0 |  | quintel/etsource@12f33a9eb6baf839e644ebe528e767dd1282444e
| full_load_hours | - | 971.7652 |  | quintel/etsource@12f33a9eb6baf839e644ebe528e767dd1282444e
| part_load_efficiency_penalty | - | 0 |  | quintel/etsource@12f33a9eb6baf839e644ebe528e767dd1282444e
| part_load_operating_point | - | 0 |  | quintel/etsource@12f33a9eb6baf839e644ebe528e767dd1282444e
| electricity_output_capacity | MW | 0 | Electricity output capacity | quintel/etsource@12f33a9eb6baf839e644ebe528e767dd1282444e
| heat_output_capacity | MW | 5 | Heat output capacity | quintel/etsource@12f33a9eb6baf839e644ebe528e767dd1282444e
Cost
| initial_investment | euro | 3314285.7143 | Initial investment costs | quintel/etsource@12f33a9eb6baf839e644ebe528e767dd1282444e
| ccs_investment | euro | 0 | Investment cost with ccs | quintel/etsource@12f33a9eb6baf839e644ebe528e767dd1282444e
| cost_of_installing | euro | 0 | Installation cost | quintel/etsource@12f33a9eb6baf839e644ebe528e767dd1282444e
| decommissioning_costs | euro | 0 | Decmmmissioning cost | quintel/etsource@12f33a9eb6baf839e644ebe528e767dd1282444e
| fixed_operation_and_maintenance_costs_per_year | euro/year | 17977.6557 | Fixed operational and maintenance costs per year | quintel/etsource@12f33a9eb6baf839e644ebe528e767dd1282444e
| variable_operation_and_maintenance_costs_per_full_load_hour | euro/FLH | 0 | Variable operational and maintenance costs | quintel/etsource@12f33a9eb6baf839e644ebe528e767dd1282444e
| variable_operation_and_maintenance_costs_for_ccs_per_full_load_hour | euro/FLH | 0 | Variable operational and maintenance costs for ccs | quintel/etsource@12f33a9eb6baf839e644ebe528e767dd1282444e
| wacc | % | 0.1 | Weighted average cost of capita | quintel/etsource@12f33a9eb6baf839e644ebe528e767dd1282444e
| takes_part_in_ets | yes=1, no=0 | 0 |  | quintel/etsource@12f33a9eb6baf839e644ebe528e767dd1282444e
Other
| land_use_per_unit | km2 | 0 | Land use of plant in NL | quintel/etsource@12f33a9eb6baf839e644ebe528e767dd1282444e
| construction_time | years | 0 | Construction time of the plant | quintel/etsource@12f33a9eb6baf839e644ebe528e767dd1282444e
| technical_lifetime | years | 15 | Technical lifetime of the plant | quintel/etsource@12f33a9eb6baf839e644ebe528e767dd1282444e
| free_co2_factor | - | 0 |  | quintel/etsource@12f33a9eb6baf839e644ebe528e767dd1282444e
| hours_prep_nl | - | 0 |  | quintel/etsource@12f33a9eb6baf839e644ebe528e767dd1282444e
| hours_prod_nl | - | 0 |  | quintel/etsource@12f33a9eb6baf839e644ebe528e767dd1282444e
| hours_place_nl | - | 0 |  | quintel/etsource@12f33a9eb6baf839e644ebe528e767dd1282444e
| hours_maint_nl | - | 0 |  | quintel/etsource@12f33a9eb6baf839e644ebe528e767dd1282444e
| hours_remov_nl | - | 0 |  | quintel/etsource@12f33a9eb6baf839e644ebe528e767dd1282444e

## Research data
Parameter | Unit | Results | Comments
Technical
Heat output capacity | MW | 5
Other
Land use | km2 | 0
Constructiontime | years | 0
Technical lifetime | years | 15
Costs
Initial investment costs | euro | 3314285.7143
Initial investment costs | euro/KWe | 662.8571
Fixed operational and maintenance costs | euro/year | 17977.6557
Fixed operational and maintenance costs | euro/KW/year | 3.5955
Variable operational and maintenance costs | euro/FLH | 0
Variable operational and maintenance costs | euro/MWh | 0

## Sources
Definition on the sources
Type | Source | Country | Date published | Subject year | Date retrived | ETM Library URL | Link