## Cover sheet
Cover Sheet
Document | energy_power_hydro_river.central_producer.ad
Author | Maria Tsagkaraki
Organization | Quintel Intelligence
Legend
Cells | Intermediate (calculation)
Result
Manual input
Reference to manual input or data input
Tabs | Introductory
Dashboard
Research data
Sources
Results
Main calculations
Additional calculations
Output to csv

## Dashboard
This sheet summarizes all node attributes formatted in the way they are used by the Energy Transition Model. Use the Excel formulas to find the original data and sources for these numbers. You can also use this document to update the attribute value. Once you have finished updating, save this document and run rake import:node NODE="nodename" to update the node attributes on ETSource.
| Attribute | Unit | Value | Definition | Source
Technical
| output.electricity | - | 0.98 |  | quintel/etsource@0277ad226491f5aae44c874b298cbcf694d2f6cb
| availability | - | 0.98 |  | quintel/etsource@0277ad226491f5aae44c874b298cbcf694d2f6cb
| capacity_credit | - | 0.985 |  | quintel/etsource@0277ad226491f5aae44c874b298cbcf694d2f6cb
| forecasting_error | - | 0 |  | quintel/etsource@0277ad226491f5aae44c874b298cbcf694d2f6cb
| households_supplied_per_unit | - | 0 |  | quintel/etsource@0277ad226491f5aae44c874b298cbcf694d2f6cb
| part_load_efficiency_penalty | - | 0.1 |  | quintel/etsource@0277ad226491f5aae44c874b298cbcf694d2f6cb
| part_load_operating_point | - | 0.7 |  | quintel/etsource@0277ad226491f5aae44c874b298cbcf694d2f6cb
| electricity_output_capacity | MW | 10 | Electricity output capacity | quintel/etsource@0277ad226491f5aae44c874b298cbcf694d2f6cb
| heat_output_capacity | MW | 0 | Heat output capacity | quintel/etsource@0277ad226491f5aae44c874b298cbcf694d2f6cb
Cost
| initial_investment | euro | 33410000 | Initial investment costs | IEA
| ccs_investment | euro | 0 | Investment cost with ccs | quintel/etsource@0277ad226491f5aae44c874b298cbcf694d2f6cb
| cost_of_installing | euro | 0 | Installation cost | quintel/etsource@0277ad226491f5aae44c874b298cbcf694d2f6cb
| decommissioning_costs | euro | 0 | Decmmmissioning cost | quintel/etsource@0277ad226491f5aae44c874b298cbcf694d2f6cb
| fixed_operation_and_maintenance_costs_per_year | euro/year | 835250 | Fixed operational and maintenance costs per year | IEA
| variable_operation_and_maintenance_costs_per_full_load_hour | euro/FLH | 0 | Variable operational and maintenance costs | quintel/etsource@0277ad226491f5aae44c874b298cbcf694d2f6cb
| variable_operation_and_maintenance_costs_for_ccs_per_full_load_hour | euro/FLH | 0 | Variable operational and maintenance costs for ccs | quintel/etsource@0277ad226491f5aae44c874b298cbcf694d2f6cb
| wacc | % | 0.1 | Weighted average cost of capita | quintel/etsource@0277ad226491f5aae44c874b298cbcf694d2f6cb
| takes_part_in_ets | yes=1, no=0 | 1 |  | quintel/etsource@0277ad226491f5aae44c874b298cbcf694d2f6cb
Other
| land_use_per_unit | km2 | 0 | Land use of plant in NL | quintel/etsource@0277ad226491f5aae44c874b298cbcf694d2f6cb
| construction_time | years | 2 | Construction time of the plant | iea-etsap
| technical_lifetime | years | 50 | Technical lifetime of the plant | IEA
| free_co2_factor | - | 0 |  | quintel/etsource@0277ad226491f5aae44c874b298cbcf694d2f6cb

## Research data
Parameter | Unit | Results | Irena | iea-etsap | IEA | Comments
Technical
Electricity output capacity | MW | 10
Other
Construction time | years | 2 |  | 1.5
Technical lifetime | years | 50 |  |  | 50
Costs | [5 empty] | The IEA report is used for the Initial investment and fixed O&M costs
Initial investment costs | euro | 33410000 |  |  |  | IRENA: average between1300-5000 $(2011)/KW converted to euros
Initial investment costs | euro/KW | 3341 | 2688 | 3387 | 3341 | iea-etsap: 4500 $(2008)/KW converted to euros
Fixed operational and maintenance costs | euro/year | 835250 |  |  |  | IEA: average between 1300-8000 $(2011)/KW converted to euros
Fixed operational and maintenance costs | euro/KW/year | 83.525 | 67.2 | 45.29 | 83.525 | Fixed operational and maintenance cost:
Variable operational and maintenance costs | euro/FLH | 0 |  |  |  | IRENA: 2-2.5% of the intial investment cost
iea-etsap: 65 $(2008)/KW/year
IEA: 2.5% of the initial investement cost

## Sources
Definition on the sources
Type | Source | Country | Date published | Subject year | Date retrieved | ETM Library URL | Link
| IEA | EU | 2012 | 2012 |  | http://refman.et-model.com/publications/1924 | http://www.iea.org/publications/freepublications/publication/technologyroadmaphydropower.pdf
Initial investment costs
Fixed operational and maintenance
Technical lifetime
| Irena | US | 2013 | 2012 |  | http://refman.et-model.com/publications/1925 | http://costing.irena.org/media/2769/Overview_Renewable-Power-Generation-Costs-in-2012.pdf
Installation cost
Fixed operational and maintenance
| iea-etsap | EU | 2010 | 2010
Initial investment costs | [5 empty] | http://refman.et-model.com/publications/1926 | http://www.iea-etsap.org/web/e-techds/pdf/e07-hydropower-gs-gct.pdf
Fixed operational and maintenance
Construction time

## Notes
Sources | Notes
Irena
p.19
small scale plant
investment cost | 1300-5000 | $/KW
Average | 3700 | $/KW
| 2688 | euro/KW
O&M cost | 2.5%
IEA
p.38
small scale plant
| 1300-8000 | $/KW
Average | 4500 | $/KW
| 3341 | euro/kW
| 50 | yr
2.5%
iea-etsap
p.5
construction time | 18 | months
small hydro power
investment cost | 4500 | $/KW
| 3387 | euro/KW
O&M | 65 | $/KW
| 45.29 | euro/KW