## Cover sheet
Cover Sheet
Document | energy_power_transformer_mv_hv_electricity.ad
Author | Joris Berkhout
Organization | Quintel Intelligence
Legend
Cells | Intermediate (calculation)
Result
Manual input
Reference to manual input or data input
Tabs | Introductory
Dashboard
Research data
Sources
Results
Main calculations
Additional calculations
Output to csv

## Dashboard
This sheet summarizes all node attributes formatted in the way they are used by the Energy Transition Model. Use the Excel formulas to find the original data and sources for these numbers. You can also use this document to update the attribute value. Once you have finished updating, save this document and run rake import:node NODE="nodename" to update the node attributes on ETSource.
| Attribute | Unit | Value | Definition | Source
Technical
| availability | - | 0 |  | All parameters regarding the networkassets stem from an earlier project with Alliander, Enexis and Stedin
| forecasting_error | - | 0 |  | All parameters regarding the networkassets stem from an earlier project with Alliander, Enexis and Stedin
| full_load_hours | - | 8760 |  | All parameters regarding the networkassets stem from an earlier project with Alliander, Enexis and Stedin
| part_load_efficiency_penalty | - | 0 |  | All parameters regarding the networkassets stem from an earlier project with Alliander, Enexis and Stedin
| part_load_operating_point | - | 0 |  | All parameters regarding the networkassets stem from an earlier project with Alliander, Enexis and Stedin
| electricity_output_capacity | MW | 44 | Electricity output capacity | All parameters regarding the networkassets stem from an earlier project with Alliander, Enexis and Stedin
| heat_output_capacity | MW | 0 | Heat output capacity | All parameters regarding the networkassets stem from an earlier project with Alliander, Enexis and Stedin
| network_capacity_available_in_mw | MW | 21340 |  | In the current implementation of the network calculation, we only use the total network capacity, i.e. the sum of the available and used capacity
| network_capacity_used_in_mw | MW | 16490 |  | In the current implementation of the network calculation, we only use the total network capacity, i.e. the sum of the available and used capacity
| network_expansion_costs_in_euro_per_mw | EUR/MW | 150000 |  | All parameters regarding the networkassets stem from an earlier project with Alliander, Enexis and Stedin
Cost
| initial_investment | EUR | 0 | Initial investment costs | All parameters regarding the networkassets stem from an earlier project with Alliander, Enexis and Stedin
| ccs_investment | EUR | 0 | Investment cost with ccs | All parameters regarding the networkassets stem from an earlier project with Alliander, Enexis and Stedin
| cost_of_installing | EUR | 0 | Installation cost | All parameters regarding the networkassets stem from an earlier project with Alliander, Enexis and Stedin
| decommissioning_costs | EUR | 0 | Decmmmissioning cost | All parameters regarding the networkassets stem from an earlier project with Alliander, Enexis and Stedin
| fixed_operation_and_maintenance_costs_per_year | EUR/year | 321203.8165 | Fixed operational and maintenance costs per year | All parameters regarding the networkassets stem from an earlier project with Alliander, Enexis and Stedin
| variable_operation_and_maintenance_costs_per_full_load_hour | EUR/FLH | 0 | Variable operational and maintenance costs | All parameters regarding the networkassets stem from an earlier project with Alliander, Enexis and Stedin
| variable_operation_and_maintenance_costs_for_ccs_per_full_load_hour | euro/FLH | 0 | Variable operational and maintenance costs for ccs | All parameters regarding the networkassets stem from an earlier project with Alliander, Enexis and Stedin
| wacc | % | 0.055 | Weighted average cost of capita | All parameters regarding the networkassets stem from an earlier project with Alliander, Enexis and Stedin
| takes_part_in_ets | yes=1, no=0 | 0 |  | All parameters regarding the networkassets stem from an earlier project with Alliander, Enexis and Stedin
Other
| construction_time | years | 0 | Construction time of the plant | All parameters regarding the networkassets stem from an earlier project with Alliander, Enexis and Stedin
| technical_lifetime | years | 40 | Technical lifetime of the plant | All parameters regarding the networkassets stem from an earlier project with Alliander, Enexis and Stedin

## Capacity distribution
In order to get a realistic estimate of the available capacity on each of the voltage levels define in the ETM, each voltage level is described by a distribution of availabilities. The total capacity of the voltage is divided in 20 equal parts; for each part the average availability is defined as a percentage of the total capacity in that bin. These data are only used for the NL version of the ETM and stored in /etsource/datasets/nl/network.
| Bin # | % of total capacity | Average availability | Comments
| 1 | 5 | 0 | Obtained from Alliander
| 2 | 5 | 0.09 | Obtained from Alliander
| 3 | 5 | 0.13 | Obtained from Alliander
| 4 | 5 | 0.16 | Obtained from Alliander
| 5 | 5 | 0.18 | Obtained from Alliander
| 6 | 5 | 0.22 | Obtained from Alliander
| 7 | 5 | 0.24 | Obtained from Alliander
| 8 | 5 | 0.26 | Obtained from Alliander
| 9 | 5 | 0.28 | Obtained from Alliander
| 10 | 5 | 0.31 | Obtained from Alliander
| 11 | 5 | 0.34 | Obtained from Alliander
| 12 | 5 | 0.36 | Obtained from Alliander
| 13 | 5 | 0.38 | Obtained from Alliander
| 14 | 5 | 0.41 | Obtained from Alliander
| 15 | 5 | 0.42 | Obtained from Alliander
| 16 | 5 | 0.45 | Obtained from Alliander
| 17 | 5 | 0.5 | Obtained from Alliander
| 18 | 5 | 0.57 | Obtained from Alliander
| 19 | 5 | 0.68 | Obtained from Alliander
| 20 | 5 | 0.92 | Obtained from Alliander